## Input
DIRECT SHEAR TEST – EXCEL INPUT TEMPLATE
BH ID | RBH-38 |  | INSTRUCTIONS
PR Constant | 0.325 |  | 1. Enter/edit the common settings in B2:B7.
Normal Stress 1 (kg/cm²) | 0.5 |  | 2. Enter one specimen/depth per row starting from row 11.
Normal Stress 2 (kg/cm²) | 1 |  | 3. Sample Type must be Undisturbed Sample or Remolded.
Normal Stress 3 (kg/cm²) | 1.5 |  | 4. Soil Type must match one of the dropdown options.
Random Seed | AUTO |  | 5. Enter Density, Target c and Target φ for each depth.
6. Sample Weight is calculated automatically by the program as Density × 90 cm³.
7. Save this workbook as .xlsx, then use IMPORT FROM EXCEL in the DST generator.
No. | Depth (m) | Soil Type | Sample Type | Density (g/cc) | Target c (kg/cm²) | Target φ (°)
1 | 1.5 | Loose Sand | Remolded | 1.8 | 0.031172 | 32.7323
2 | 3.5 | Medium Dense Sand | Remolded | 1.8 | 0.039917 | 31.5085
3 | 4.5 | Medium Dense Sand | Undisturbed Sample | 1.84 | 0.030539 | 33.71
4 | 7.5 | Silty Soil | Undisturbed Sample | 2 | 0.067014 | 27.381
5 | 9.5 | Silty Soil | Remolded | 2.05 | 0.078876 | 28.053
6 | 10.5 | Silty Soil | Undisturbed Sample | 2.05 | 0.06354 | 30.42
7 | 17 | Stiff Clay | Remolded | 2 | 0.155 | 24.63
8 | 18.5 | Stiff Clay | Remolded | 2 | 0.203 | 23.78
9 | 20 | Dense Sand | Remolded | 2 | 0.0913 | 30.43
10 | 21.5 | Silty Soil | Remolded | 2 | 0.093451 | 29.96
11 | 23 | Dense Sand | Remolded | 2 | 0.030777 | 32.28