## Input
UU TRIAXIAL DATA GENERATOR – EXCEL INPUT TEMPLATE
Borehole ID | RBH-31
Initial Date/Time (dd-mm-yyyy HH:MM:SS) | 2021-08-05 15:47
Nominal Data Recording Interval (mm) | 0.1
Random Seed | 20260817
Depth (m) | Diameter (cm) | Height (cm) | Density (gm/cc) | Sample Type | Soil Type | Cu (kg/cm²) | φ (°) | Cell Pressure 1 | Cell Pressure 2 | Cell Pressure 3
1.5 | 3.778 | 7.721 | 1.92 | UDS | Silty Clayey Sandy Soil | 0.332 | 7.286 | 0.5 | 1 | 1.5

## Sheet1
Instructions
1. Enter/edit the common settings in B4:B7.
2. Enter one specimen/depth per row starting from row 11.
3. Sample Type must be UDS or SPT.
4. Soil Type must match one of the dropdown options.
5. Enter three cell pressures for each depth.
6. Save this workbook as .xlsx, then use Import Excel Input in the generator.
7. After import, click Generate All Data once.
8. Populate XLSM Template then creates one populated XLSM file for every depth automatically.

## Lists (hidden)
Sample Type | Soil Type
UDS | Soft Clay
SPT | Medium Clay
Stiff Clay
Very Stiff Clay
Silty Clayey Soil
Silty Clayey Sandy Soil