## Summary
BH ID | Depth (m) | Soil Type | Density (g/cc) | Sample Weight (g) | Target c (kg/cm²) | Target φ (°) | Calculated c (kg/cm²) | Calculated φ (°) | R²
CBH-12 | 0.5 | Soft Clay | 1.72 | 154.8 | 0.093694 | 20.1184 | 0.10291 | 19.3577 | 0.9925
CBH-12 | 1.5 | Medium Clay | 1.72 | 154.8 | 0.1163 | 20.2299 | 0.1073 | 20.9645 | 0.98901
CBH-12 | 3.5 | Medium Clay | 1.82 | 163.8 | 0.1131 | 20 | 0.12003 | 19.366 | 0.98698
CBH-12 | 4.5 | Medium Clay | 1.82 | 163.8 | 0.11577 | 20.8408 | 0.10777 | 21.465 | 0.98905
CBH-12 | 6.5 | Medium Dense Sand | 1.88 | 169.2 | 0.036649 | 32.9922 | 0.043711 | 32.5168 | 0.99516
CBH-12 | 7.5 | Stiff Clay | 1.88 | 169.2 | 0.1153 | 20.4849 | 0.12258 | 19.8797 | 0.99218
CBH-12 | 10.5 | Medium Dense Sand | 1.9 | 171 | 0 | 30.6503 | -0.0087437 | 31.2476 | 0.99585
CBH-12 | 13.5 | Dense Sand | 1.95 | 175.5 | 0.0422 | 32.6983 | 0.052325 | 32.1292 | 0.99584
CBH-12 | 15 | Dense Sand | 2 | 180 | 0.037387 | 33.5222 | 0.02777 | 34.1507 | 0.99544

## Depth_0.50m
BH ID | CBH-12 | - |  |  | Direct Shear Test Results
Depth | 0.5 | m |  |  | Cohesion |  | 0.10291
Density | 1.72 | gm/cm3 |  |  | Angle of Internal Friction |  | 19.3577
Sample Wt. | 154.8 | gm |  |  | Normal Stress |  | 0.5 | 1 | 1.5
PR Contant | 0.325 | kg/div |  |  | Shear Stress (at Failure)
SR No. | Dial Reading | Dial Reading (cm) | PR Reading at Normal Stress of 0.5 kg/cm2 | PR Reading at Normal Stress of 1.0 kg/cm2 | PR Reading at Normal Stress of 1.5 kg/cm2 | Corrected Area (cm2) | Shear Stress at Normal Stress of 0.5 kg/cm2 | Shear Stress at Normal Stress of 1.0 kg/cm2 | Shear Stress at Normal Stress of 1.5 kg/cm2
1 | 0 |  | 0 | 0 | 0
2 | 10 |  | 7.5 | 14 | 19.7
3 | 20 |  | 11.5 | 20.9 | 29.8
4 | 30 |  | 14.8 | 26.6 | 37.7
5 | 40 |  | 17.5 | 31.3 | 44.9
6 | 50 |  | 20.1 | 35.9 | 47.9
7 | 60 |  | 20.9 | 37 | 48.6
8 | 70 |  | 21.1 | 37.1 | 50.2
9 | 80 |  | 21.3 | 37.8 | 51.2
10 | 90 |  | 21.7 | 38.5 | 52.1
11 | 100 |  | 22.1 | 39.1 | 53
12 | 110 |  | 22.7 | 39.6 | 53.2
13 | 120 |  | 22.7 | 40.1 | 53.8
14 | 130 |  | 22.7 | 40.5 | 55.3
15 | 140 |  | 23 | 41.7 | 55.7
16 | 150 |  | 23.7 | 41.7 | 56.4
17 | 160 |  | 23.7 | 42.1 | 57.6
18 | 170 |  | 24 | 42.1 | 56.9
19 | 180 |  | 24 | 43.6 | 58.3
20 | 190 |  | 24.4 | 43.4 | 59.8
21 | 200 |  | 24.6 | 43.9 | 59.7
22 | 210 |  | 24.7 | 43.9 | 60
23 | 220 |  | 25.1 | 44.8 | 59.9
24 | 230 |  | 25.5 | 45.1 | 59.3
25 | 240 |  | 25.7 | 45.7 | 60
26 | 250 |  | 25.6 | 45.2 | 60.3
27 | 260 |  | 25.8 | 45.4 | 60.6
28 | 270 |  | 25.6 | 45.3 | 61.5
29 | 280 |  | 25.8 | 46 | 62.3
30 | 290 |  | 26 | 45.8 | 61.2
31 | 300 |  | 25.9 | 45.6 | 61.9
32 | 310 |  | 26.3 | 46.1 | 61.2
33 | 320 |  | 26.2 | 45.3 | 60.8
34 | 330 |  | 26.3 | 45.7 | 61.2
35 | 340 |  | 26 | 46.3 | 61
36 | 350 |  | 26.3 | 45.4 | 60.5
37 | 360 |  | 26 | 45.4 | 60.2
38 | 370 |  | 26.1 | 45.7 | 59.6
39 | 380 |  | 26 | 45.6 | 59.8
40 | 390 |  | 25.8 | 45.4 | 59.7
41 | 400 |  | 25.8 | 45.3 | 59.5
42 | 410 |  | 25.6 | 44.9 | 59.2
43 | 420 |  | 25.6 | 44.9 | 59.1
44 | 430 |  | 25.4 | 44.2 | 58.4
45 | 440 |  | 25.4 | 43.8 | 57.6
46 | 450 |  | 25.2 | 43.6 | 58
47 | 460 |  | 25 | 43.9 | 57.2
48 | 470 |  | 24.5 | 43.2 | 57.2
49 | 480 |  | 25.1 | 43.5 | 56.6
50 | 490 |  | 24.5 | 42.9 | 56.4
51 | 500 |  | 24.3 | 42.4 | 56.5
52 | 510 |  | 24.1 | 43 | 56.1
53 | 520 |  | 24.4 | 42.4 | 56.3
54 | 530 |  | 23.9 | 41.7 | 55.8
55 | 540 |  | 24.1 | 42.3 | 55
56 | 550 |  | 23.8 | 41.8 | 56
57 | 560 |  | 23.8 | 41.4 | 55.2
58 | 570 |  | 23.4 | 41.4 | 55.1
59 | 580 |  | 23.6 | 40.6 | 54.4
60 | 590 |  | 23.1 | 40.3 | 54.3
61 | 600 |  | 23.3 | 40.4 | 54.3

## Depth_1.50m
BH ID | CBH-12 | - |  |  | Direct Shear Test Results
Depth | 1.5 | m |  |  | Cohesion |  | 0.1073
Density | 1.72 | gm/cm3 |  |  | Angle of Internal Friction |  | 20.9645
Sample Wt. | 154.8 | gm |  |  | Normal Stress |  | 0.5 | 1 | 1.5
PR Contant | 0.325 | kg/div |  |  | Shear Stress (at Failure)
SR No. | Dial Reading | Dial Reading (cm) | PR Reading at Normal Stress of 0.5 kg/cm2 | PR Reading at Normal Stress of 1.0 kg/cm2 | PR Reading at Normal Stress of 1.5 kg/cm2 | Corrected Area (cm2) | Shear Stress at Normal Stress of 0.5 kg/cm2 | Shear Stress at Normal Stress of 1.0 kg/cm2 | Shear Stress at Normal Stress of 1.5 kg/cm2
1 | 0 |  | 0 | 0 | 0
2 | 10 |  | 10.1 | 17.1 | 22.7
3 | 20 |  | 14.5 | 25.4 | 33.6
4 | 30 |  | 18.4 | 31.8 | 42.6
5 | 40 |  | 20.7 | 35.6 | 48.6
6 | 50 |  | 23.8 | 36.9 | 54
7 | 60 |  | 24.6 | 38 | 54.4
8 | 70 |  | 25.6 | 38 | 55.6
9 | 80 |  | 25.6 | 40 | 56.2
10 | 90 |  | 25.8 | 41.1 | 57.1
11 | 100 |  | 26.2 | 41.2 | 59.2
12 | 110 |  | 26.4 | 42.6 | 60.1
13 | 120 |  | 26.9 | 42.6 | 61.8
14 | 130 |  | 27.1 | 43.1 | 61.9
15 | 140 |  | 28.1 | 42.7 | 63
16 | 150 |  | 27.1 | 43.9 | 62.7
17 | 160 |  | 28.1 | 45.8 | 63.7
18 | 170 |  | 28.5 | 44.5 | 65.3
19 | 180 |  | 28.6 | 46.2 | 65.1
20 | 190 |  | 28.9 | 44.8 | 64.7
21 | 200 |  | 29.4 | 45.9 | 67.6
22 | 210 |  | 29.1 | 46.2 | 66.2
23 | 220 |  | 29.7 | 46 | 66.9
24 | 230 |  | 30.2 | 46.8 | 67.9
25 | 240 |  | 30 | 47 | 66.8
26 | 250 |  | 30.1 | 47.4 | 66.3
27 | 260 |  | 29.9 | 47.2 | 68.9
28 | 270 |  | 30.2 | 46.8 | 66.1
29 | 280 |  | 30.6 | 46.9 | 68.7
30 | 290 |  | 29.9 | 46 | 67.4
31 | 300 |  | 30.1 | 46 | 69.1
32 | 310 |  | 30.8 | 46.2 | 68.9
33 | 320 |  | 30.7 | 46.2 | 68.6
34 | 330 |  | 30.6 | 46 | 68.1
35 | 340 |  | 30.5 | 45 | 68.1
36 | 350 |  | 30.1 | 44.9 | 67.3
37 | 360 |  | 29.8 | 45.1 | 67
38 | 370 |  | 29.5 | 44.1 | 65.3
39 | 380 |  | 29.9 | 44.5 | 65.9
40 | 390 |  | 29.7 | 44.6 | 66.6
41 | 400 |  | 29.8 | 44 | 65.8
42 | 410 |  | 29.3 | 44.1 | 65.5
43 | 420 |  | 29.2 | 44.5 | 64.5
44 | 430 |  | 28.9 | 43.9 | 65.5
45 | 440 |  | 29.2 | 43.1 | 63.9
46 | 450 |  | 28.5 | 43.9 | 62.6
47 | 460 |  | 28.4 | 43.4 | 63.3
48 | 470 |  | 28.2 | 43.2 | 62.4
49 | 480 |  | 28.2 | 41.9 | 62.1
50 | 490 |  | 27 | 43.1 | 62.3
51 | 500 |  | 28 | 42.4 | 61.2
52 | 510 |  | 27.2 | 40.3 | 61.9
53 | 520 |  | 27.6 | 40.8 | 61.7
54 | 530 |  | 26.8 | 40 | 61.2
55 | 540 |  | 26.6 | 39.6 | 60.2
56 | 550 |  | 26.7 | 39.7 | 59.2
57 | 560 |  | 26.1 | 40.3 | 59.4
58 | 570 |  | 26.3 | 40.1 | 61.1
59 | 580 |  | 26.3 | 40.1 | 59.3
60 | 590 |  | 25.8 | 39.8 | 58.6
61 | 600 |  | 25.3 | 38.7 | 58.2

## Depth_3.50m
BH ID | CBH-12 | - |  |  | Direct Shear Test Results
Depth | 3.5 | m |  |  | Cohesion |  | 0.12003
Density | 1.82 | gm/cm3 |  |  | Angle of Internal Friction |  | 19.366
Sample Wt. | 163.8 | gm |  |  | Normal Stress |  | 0.5 | 1 | 1.5
PR Contant | 0.325 | kg/div |  |  | Shear Stress (at Failure)
SR No. | Dial Reading | Dial Reading (cm) | PR Reading at Normal Stress of 0.5 kg/cm2 | PR Reading at Normal Stress of 1.0 kg/cm2 | PR Reading at Normal Stress of 1.5 kg/cm2 | Corrected Area (cm2) | Shear Stress at Normal Stress of 0.5 kg/cm2 | Shear Stress at Normal Stress of 1.0 kg/cm2 | Shear Stress at Normal Stress of 1.5 kg/cm2
1 | 0 |  | 0 | 0 | 0
2 | 10 |  | 9.5 | 14.9 | 22.5
3 | 20 |  | 13.8 | 22.6 | 32.4
4 | 30 |  | 17.3 | 28.5 | 38.5
5 | 40 |  | 20.5 | 32.6 | 45.5
6 | 50 |  | 22.1 | 36.7 | 48.4
7 | 60 |  | 22.2 | 38.3 | 49.5
8 | 70 |  | 22.9 | 39.7 | 50.7
9 | 80 |  | 23.5 | 39.8 | 52.9
10 | 90 |  | 23.7 | 40.2 | 53.1
11 | 100 |  | 24.3 | 41.4 | 54.4
12 | 110 |  | 24.6 | 41.6 | 55.2
13 | 120 |  | 24.4 | 41.7 | 55.6
14 | 130 |  | 25.7 | 42.9 | 55.9
15 | 140 |  | 25.4 | 43.3 | 57.9
16 | 150 |  | 25.8 | 42.9 | 57.6
17 | 160 |  | 25.6 | 44.2 | 59.6
18 | 170 |  | 26.5 | 44.6 | 60
19 | 180 |  | 26.5 | 45.7 | 59.8
20 | 190 |  | 27.3 | 46.3 | 62
21 | 200 |  | 27.2 | 46.2 | 61.8
22 | 210 |  | 27.8 | 46.1 | 60.3
23 | 220 |  | 28 | 46.6 | 61.4
24 | 230 |  | 27.8 | 47.4 | 61.1
25 | 240 |  | 27.2 | 46.9 | 61.3
26 | 250 |  | 27.6 | 48 | 63.4
27 | 260 |  | 27.6 | 47.8 | 61.9
28 | 270 |  | 27.7 | 47.5 | 63.8
29 | 280 |  | 28.2 | 48.3 | 63.2
30 | 290 |  | 27.9 | 47.8 | 63.6
31 | 300 |  | 27.7 | 49.2 | 63.2
32 | 310 |  | 28.2 | 47.9 | 62.3
33 | 320 |  | 28.1 | 48.4 | 62.1
34 | 330 |  | 27.8 | 48.4 | 62.1
35 | 340 |  | 27.4 | 48.6 | 62.4
36 | 350 |  | 27.8 | 48.4 | 61.2
37 | 360 |  | 27.6 | 48.2 | 60.8
38 | 370 |  | 26.7 | 48 | 60.8
39 | 380 |  | 27.4 | 47.4 | 60.9
40 | 390 |  | 27 | 46.6 | 61.2
41 | 400 |  | 27 | 47.1 | 59.8
42 | 410 |  | 26.6 | 46.9 | 60.5
43 | 420 |  | 26.1 | 46.6 | 60.5
44 | 430 |  | 26.6 | 46.1 | 59
45 | 440 |  | 25.5 | 45.7 | 58.3
46 | 450 |  | 25.9 | 46.3 | 59.3
47 | 460 |  | 25.6 | 45.4 | 58.4
48 | 470 |  | 25.1 | 45.5 | 57.8
49 | 480 |  | 25.1 | 44.3 | 57.6
50 | 490 |  | 25.2 | 44.5 | 56.8
51 | 500 |  | 24.7 | 44.7 | 55.7
52 | 510 |  | 24.8 | 44.2 | 56.5
53 | 520 |  | 24.9 | 42.9 | 54.6
54 | 530 |  | 24.4 | 43 | 54.4
55 | 540 |  | 24.2 | 43.6 | 54.3
56 | 550 |  | 23.4 | 43.1 | 54.6
57 | 560 |  | 23.7 | 43.1 | 54.1
58 | 570 |  | 23.5 | 42.4 | 53
59 | 580 |  | 23.3 | 42.5 | 52.7
60 | 590 |  | 23.5 | 42.1 | 53.5
61 | 600 |  | 22.7 | 41.3 | 51.4

## Depth_4.50m
BH ID | CBH-12 | - |  |  | Direct Shear Test Results
Depth | 4.5 | m |  |  | Cohesion |  | 0.10777
Density | 1.82 | gm/cm3 |  |  | Angle of Internal Friction |  | 21.465
Sample Wt. | 163.8 | gm |  |  | Normal Stress |  | 0.5 | 1 | 1.5
PR Contant | 0.325 | kg/div |  |  | Shear Stress (at Failure)
SR No. | Dial Reading | Dial Reading (cm) | PR Reading at Normal Stress of 0.5 kg/cm2 | PR Reading at Normal Stress of 1.0 kg/cm2 | PR Reading at Normal Stress of 1.5 kg/cm2 | Corrected Area (cm2) | Shear Stress at Normal Stress of 0.5 kg/cm2 | Shear Stress at Normal Stress of 1.0 kg/cm2 | Shear Stress at Normal Stress of 1.5 kg/cm2
1 | 0 |  | 0 | 0 | 0
2 | 10 |  | 9.7 | 16.8 | 22.6
3 | 20 |  | 14.3 | 24.3 | 33
4 | 30 |  | 17.7 | 30.6 | 40.7
5 | 40 |  | 20.8 | 35.3 | 47.1
6 | 50 |  | 23.3 | 37.7 | 52.8
7 | 60 |  | 24.6 | 37.9 | 55.1
8 | 70 |  | 24.7 | 39 | 56.6
9 | 80 |  | 24.5 | 39.2 | 57.7
10 | 90 |  | 25.2 | 39.3 | 57.9
11 | 100 |  | 25.7 | 41.4 | 58.9
12 | 110 |  | 26.9 | 42 | 60.1
13 | 120 |  | 26.6 | 42.5 | 60.5
14 | 130 |  | 27 | 43.8 | 60.9
15 | 140 |  | 26.7 | 44 | 63
16 | 150 |  | 27.8 | 43.9 | 63.1
17 | 160 |  | 28.1 | 45.2 | 62.6
18 | 170 |  | 28.2 | 44.9 | 63.8
19 | 180 |  | 28.8 | 46.5 | 65.4
20 | 190 |  | 28 | 46.1 | 65.8
21 | 200 |  | 29.1 | 47.5 | 65.4
22 | 210 |  | 29.5 | 46.3 | 66.7
23 | 220 |  | 30 | 45.6 | 66.7
24 | 230 |  | 30.2 | 47.5 | 66.9
25 | 240 |  | 29.9 | 47.7 | 66.6
26 | 250 |  | 29.8 | 46.5 | 68.1
27 | 260 |  | 30 | 48.1 | 68.3
28 | 270 |  | 30.2 | 48 | 68.4
29 | 280 |  | 30 | 47.4 | 67.8
30 | 290 |  | 30.6 | 47.6 | 67.9
31 | 300 |  | 30.4 | 47.5 | 68.1
32 | 310 |  | 30.7 | 47.3 | 68.7
33 | 320 |  | 31.3 | 45.7 | 70
34 | 330 |  | 31 | 46.1 | 67.3
35 | 340 |  | 31 | 46.7 | 69.6
36 | 350 |  | 30.9 | 46.3 | 69.4
37 | 360 |  | 30.7 | 45.8 | 69.1
38 | 370 |  | 30.7 | 45.3 | 68.9
39 | 380 |  | 30.6 | 44.6 | 68.6
40 | 390 |  | 30.4 | 45.3 | 68.3
41 | 400 |  | 30.3 | 45.8 | 66.8
42 | 410 |  | 30 | 44.9 | 67.8
43 | 420 |  | 29.6 | 44.8 | 66.3
44 | 430 |  | 29.5 | 44.5 | 64.9
45 | 440 |  | 29.4 | 44.1 | 67
46 | 450 |  | 29.4 | 44.3 | 66.1
47 | 460 |  | 29.6 | 43.7 | 65.8
48 | 470 |  | 29.2 | 43.7 | 64.4
49 | 480 |  | 28.8 | 43.2 | 63.6
50 | 490 |  | 28.7 | 42.3 | 63.7
51 | 500 |  | 28.5 | 43.1 | 64.2
52 | 510 |  | 28.3 | 42.4 | 63.3
53 | 520 |  | 27.9 | 42.4 | 62.9
54 | 530 |  | 28.3 | 41.4 | 63.2
55 | 540 |  | 27.9 | 42.5 | 62.1
56 | 550 |  | 27.4 | 41.4 | 62.1
57 | 560 |  | 27.4 | 40.7 | 61.4
58 | 570 |  | 26.6 | 41.2 | 61.7
59 | 580 |  | 26.7 | 40.7 | 61.1
60 | 590 |  | 26.8 | 41.1 | 60.1
61 | 600 |  | 26.5 | 40.3 | 58.6

## Depth_6.50m
BH ID | CBH-12 | - |  |  | Direct Shear Test Results
Depth | 6.5 | m |  |  | Cohesion |  | 0.043711
Density | 1.88 | gm/cm3 |  |  | Angle of Internal Friction |  | 32.5168
Sample Wt. | 169.2 | gm |  |  | Normal Stress |  | 0.5 | 1 | 1.5
PR Contant | 0.325 | kg/div |  |  | Shear Stress (at Failure)
SR No. | Dial Reading | Dial Reading (cm) | PR Reading at Normal Stress of 0.5 kg/cm2 | PR Reading at Normal Stress of 1.0 kg/cm2 | PR Reading at Normal Stress of 1.5 kg/cm2 | Corrected Area (cm2) | Shear Stress at Normal Stress of 0.5 kg/cm2 | Shear Stress at Normal Stress of 1.0 kg/cm2 | Shear Stress at Normal Stress of 1.5 kg/cm2
1 | 0 |  | 0 | 0 | 0
2 | 10 |  | 14.9 | 34.8 | 41.3
3 | 20 |  | 20.9 | 49.5 | 56.8
4 | 30 |  | 24.9 | 56.8 | 69.2
5 | 40 |  | 27.6 | 58.6 | 79
6 | 50 |  | 29.4 | 60.4 | 81.4
7 | 60 |  | 30.9 | 62.8 | 85.2
8 | 70 |  | 31.2 | 63.6 | 84.8
9 | 80 |  | 30.1 | 64.5 | 86.4
10 | 90 |  | 31.3 | 67.6 | 89.7
11 | 100 |  | 31.4 | 66.8 | 86
12 | 110 |  | 32.5 | 70.2 | 89.8
13 | 120 |  | 31.9 | 70.3 | 91
14 | 130 |  | 33.2 | 70.2 | 90.1
15 | 140 |  | 33.2 | 71.6 | 95.7
16 | 150 |  | 33.3 | 72.9 | 92.5
17 | 160 |  | 33.4 | 72 | 93.1
18 | 170 |  | 34.2 | 72 | 98.1
19 | 180 |  | 33.7 | 73.6 | 95.9
20 | 190 |  | 33.8 | 72.5 | 96.1
21 | 200 |  | 34.4 | 73 | 101.9
22 | 210 |  | 35.3 | 71.8 | 97.4
23 | 220 |  | 34 | 71.1 | 98.5
24 | 230 |  | 34.3 | 68.9 | 95
25 | 240 |  | 35.6 | 71.7 | 99.7
26 | 250 |  | 35.5 | 71.7 | 100.2
27 | 260 |  | 35.3 | 70 | 99.8
28 | 270 |  | 34.7 | 70.3 | 99.5
29 | 280 |  | 34.3 | 69.8 | 97.6
30 | 290 |  | 34.5 | 70.1 | 98.2
31 | 300 |  | 33.5 | 68.9 | 94.8
32 | 310 |  | 34.7 | 70.2 | 98
33 | 320 |  | 33.8 | 69.9 | 97.6
34 | 330 |  | 33.5 | 67.1 | 97.3
35 | 340 |  | 33.8 | 67.6 | 96.9
36 | 350 |  | 33 | 65.4 | 96.5
37 | 360 |  | 33.1 | 68.6 | 95
38 | 370 |  | 33.9 | 66.3 | 91.9
39 | 380 |  | 33.7 | 64.9 | 92.7
40 | 390 |  | 32.1 | 64.9 | 95.1
41 | 400 |  | 33.3 | 65.7 | 94.4
42 | 410 |  | 31 | 64.3 | 91
43 | 420 |  | 32.5 | 63.1 | 90
44 | 430 |  | 31.6 | 64.9 | 87.2
45 | 440 |  | 31.5 | 65.9 | 90.1
46 | 450 |  | 31.5 | 61.8 | 88.5
47 | 460 |  | 31.3 | 62 | 88.2
48 | 470 |  | 30.4 | 62.5 | 89.7
49 | 480 |  | 30.9 | 61.1 | 88.5
50 | 490 |  | 32.1 | 59.7 | 85.3
51 | 500 |  | 30.6 | 59.5 | 84.3
52 | 510 |  | 31 | 61.5 | 83.3
53 | 520 |  | 30.3 | 59.6 | 83.2
54 | 530 |  | 29.9 | 57.2 | 82.6
55 | 540 |  | 30.3 | 58.2 | 83.1
56 | 550 |  | 30 | 58.2 | 81.6
57 | 560 |  | 29.2 | 56.9 | 80.2
58 | 570 |  | 28.9 | 56.7 | 78.7
59 | 580 |  | 29.4 | 53.6 | 78.5
60 | 590 |  | 28.2 | 57.6 | 78
61 | 600 |  | 29.2 | 52.8 | 78

## Depth_7.50m
BH ID | CBH-12 | - |  |  | Direct Shear Test Results
Depth | 7.5 | m |  |  | Cohesion |  | 0.12258
Density | 1.88 | gm/cm3 |  |  | Angle of Internal Friction |  | 19.8797
Sample Wt. | 169.2 | gm |  |  | Normal Stress |  | 0.5 | 1 | 1.5
PR Contant | 0.325 | kg/div |  |  | Shear Stress (at Failure)
SR No. | Dial Reading | Dial Reading (cm) | PR Reading at Normal Stress of 0.5 kg/cm2 | PR Reading at Normal Stress of 1.0 kg/cm2 | PR Reading at Normal Stress of 1.5 kg/cm2 | Corrected Area (cm2) | Shear Stress at Normal Stress of 0.5 kg/cm2 | Shear Stress at Normal Stress of 1.0 kg/cm2 | Shear Stress at Normal Stress of 1.5 kg/cm2
1 | 0 |  | 0 | 0 | 0
2 | 10 |  | 11.5 | 22.4 | 25.4
3 | 20 |  | 16.4 | 31.6 | 36.2
4 | 30 |  | 20.4 | 38.9 | 44.6
5 | 40 |  | 22.8 | 40.5 | 50.7
6 | 50 |  | 23.8 | 42.3 | 52.6
7 | 60 |  | 23.9 | 43.1 | 53.6
8 | 70 |  | 24.5 | 43.9 | 54.8
9 | 80 |  | 25.1 | 44.5 | 56.8
10 | 90 |  | 25.4 | 45.7 | 57.5
11 | 100 |  | 25.8 | 47.5 | 59.1
12 | 110 |  | 26.1 | 48.5 | 58.9
13 | 120 |  | 26.7 | 49.2 | 59
14 | 130 |  | 27.2 | 49.6 | 61.3
15 | 140 |  | 27 | 50 | 61.4
16 | 150 |  | 27.4 | 50.7 | 62.5
17 | 160 |  | 28.2 | 50.4 | 63.5
18 | 170 |  | 28.5 | 51.1 | 63.2
19 | 180 |  | 28.3 | 50.8 | 64.5
20 | 190 |  | 28.5 | 52.1 | 64.6
21 | 200 |  | 29 | 51.9 | 65.4
22 | 210 |  | 28.8 | 51.7 | 65
23 | 220 |  | 29.1 | 51.6 | 65.4
24 | 230 |  | 29.1 | 51.4 | 65.8
25 | 240 |  | 29 | 51.1 | 65.9
26 | 250 |  | 29.8 | 50.9 | 66.5
27 | 260 |  | 29.7 | 50.8 | 66.3
28 | 270 |  | 29.6 | 50.3 | 65.5
29 | 280 |  | 29.4 | 50.2 | 65.8
30 | 290 |  | 29 | 50 | 65.4
31 | 300 |  | 29.1 | 49.9 | 64.6
32 | 310 |  | 29.1 | 48.9 | 65.1
33 | 320 |  | 28.6 | 49.7 | 64.5
34 | 330 |  | 28.6 | 49 | 64.3
35 | 340 |  | 28.8 | 49.3 | 64.4
36 | 350 |  | 28.7 | 48.7 | 64.1
37 | 360 |  | 28.6 | 48.6 | 63.2
38 | 370 |  | 28.5 | 47.3 | 63.2
39 | 380 |  | 27.6 | 47.6 | 62
40 | 390 |  | 28.3 | 47.7 | 62.1
41 | 400 |  | 28.2 | 46.6 | 62.3
42 | 410 |  | 28.1 | 46.7 | 61.3
43 | 420 |  | 27.7 | 47.5 | 61.5
44 | 430 |  | 27.4 | 46.3 | 60.5
45 | 440 |  | 27.8 | 46.9 | 61
46 | 450 |  | 27.3 | 45.6 | 59.3
47 | 460 |  | 27.2 | 45.2 | 59.8
48 | 470 |  | 27.2 | 46 | 60
49 | 480 |  | 27 | 45.5 | 59
50 | 490 |  | 26.5 | 43.6 | 59.3
51 | 500 |  | 26.5 | 43.6 | 58.4
52 | 510 |  | 26.8 | 43.9 | 58.2
53 | 520 |  | 26.6 | 44.3 | 57.1
54 | 530 |  | 26.4 | 44.2 | 56.8
55 | 540 |  | 25.6 | 43.9 | 55.9
56 | 550 |  | 25.8 | 43.4 | 56.3
57 | 560 |  | 26.2 | 42.8 | 57.5
58 | 570 |  | 26.1 | 42.1 | 55.6
59 | 580 |  | 25.5 | 42.1 | 56
60 | 590 |  | 25.4 | 41.9 | 55.4
61 | 600 |  | 25 | 41.9 | 55.3

## Depth_10.50m
BH ID | CBH-12 | - |  |  | Direct Shear Test Results
Depth | 10.5 | m |  |  | Cohesion |  | -0.0087437
Density | 1.9 | gm/cm3 |  |  | Angle of Internal Friction |  | 31.2476
Sample Wt. | 171 | gm |  |  | Normal Stress |  | 0.5 | 1 | 1.5
PR Contant | 0.325 | kg/div |  |  | Shear Stress (at Failure)
SR No. | Dial Reading | Dial Reading (cm) | PR Reading at Normal Stress of 0.5 kg/cm2 | PR Reading at Normal Stress of 1.0 kg/cm2 | PR Reading at Normal Stress of 1.5 kg/cm2 | Corrected Area (cm2) | Shear Stress at Normal Stress of 0.5 kg/cm2 | Shear Stress at Normal Stress of 1.0 kg/cm2 | Shear Stress at Normal Stress of 1.5 kg/cm2
1 | 0 |  | 0 | 0 | 0
2 | 10 |  | 14.6 | 26.2 | 44.7
3 | 20 |  | 19.5 | 36.6 | 64.4
4 | 30 |  | 24.2 | 44.7 | 73.8
5 | 40 |  | 24.9 | 48.9 | 74.1
6 | 50 |  | 26 | 48.5 | 78.3
7 | 60 |  | 25.4 | 48.6 | 80.6
8 | 70 |  | 26.7 | 49.6 | 82.1
9 | 80 |  | 28 | 52.5 | 83.4
10 | 90 |  | 28.1 | 54.2 | 84.6
11 | 100 |  | 28 | 54.7 | 88.1
12 | 110 |  | 29.1 | 54.5 | 88.2
13 | 120 |  | 29.9 | 56.8 | 93.2
14 | 130 |  | 30 | 57.2 | 92.1
15 | 140 |  | 30.3 | 56.9 | 89.6
16 | 150 |  | 30.1 | 58 | 91.9
17 | 160 |  | 30 | 57.1 | 95.7
18 | 170 |  | 30.1 | 58.1 | 95.2
19 | 180 |  | 30.7 | 59.6 | 94.2
20 | 190 |  | 31.7 | 59.7 | 94.6
21 | 200 |  | 30.6 | 59.4 | 93.4
22 | 210 |  | 31.5 | 59.1 | 91.1
23 | 220 |  | 31.4 | 59 | 92.6
24 | 230 |  | 30.6 | 58.4 | 91.1
25 | 240 |  | 30.3 | 58.6 | 92.1
26 | 250 |  | 30.9 | 58.4 | 92.3
27 | 260 |  | 30.2 | 58.2 | 89.5
28 | 270 |  | 30.8 | 56.4 | 92
29 | 280 |  | 29.6 | 57.7 | 89.2
30 | 290 |  | 29.5 | 57.2 | 90.1
31 | 300 |  | 30.5 | 57.3 | 88.6
32 | 310 |  | 29.9 | 57 | 88.9
33 | 320 |  | 29.4 | 55.2 | 90.3
34 | 330 |  | 29.2 | 56.5 | 87.7
35 | 340 |  | 29.8 | 55.2 | 84.3
36 | 350 |  | 28.4 | 55.9 | 87.6
37 | 360 |  | 29.3 | 53.4 | 84.6
38 | 370 |  | 29.3 | 53.7 | 86.1
39 | 380 |  | 29.3 | 53.8 | 85
40 | 390 |  | 28.4 | 53.4 | 82.1
41 | 400 |  | 27.9 | 52.9 | 84.4
42 | 410 |  | 28.9 | 52.8 | 84
43 | 420 |  | 27.9 | 52.7 | 84.4
44 | 430 |  | 28.3 | 51.5 | 82.5
45 | 440 |  | 27.7 | 51.7 | 80.9
46 | 450 |  | 27.8 | 50.2 | 80.9
47 | 460 |  | 26.6 | 48.7 | 78.5
48 | 470 |  | 26.5 | 50.3 | 81.6
49 | 480 |  | 26.6 | 47.8 | 80.9
50 | 490 |  | 26.6 | 48.3 | 78.4
51 | 500 |  | 26.7 | 49.5 | 80.3
52 | 510 |  | 26.3 | 48.8 | 76.2
53 | 520 |  | 26.1 | 47 | 76.5
54 | 530 |  | 26.1 | 47.5 | 78.5
55 | 540 |  | 26.4 | 46 | 77.1
56 | 550 |  | 25.4 | 44.8 | 75.7
57 | 560 |  | 24.3 | 45.3 | 73.2
58 | 570 |  | 25 | 44.1 | 74.7
59 | 580 |  | 25.3 | 44.5 | 74.8
60 | 590 |  | 23.5 | 43.1 | 75.5
61 | 600 |  | 24.2 | 43.2 | 72.4

## Depth_13.50m
BH ID | CBH-12 | - |  |  | Direct Shear Test Results
Depth | 13.5 | m |  |  | Cohesion |  | 0.052325
Density | 1.95 | gm/cm3 |  |  | Angle of Internal Friction |  | 32.1292
Sample Wt. | 175.5 | gm |  |  | Normal Stress |  | 0.5 | 1 | 1.5
PR Contant | 0.325 | kg/div |  |  | Shear Stress (at Failure)
SR No. | Dial Reading | Dial Reading (cm) | PR Reading at Normal Stress of 0.5 kg/cm2 | PR Reading at Normal Stress of 1.0 kg/cm2 | PR Reading at Normal Stress of 1.5 kg/cm2 | Corrected Area (cm2) | Shear Stress at Normal Stress of 0.5 kg/cm2 | Shear Stress at Normal Stress of 1.0 kg/cm2 | Shear Stress at Normal Stress of 1.5 kg/cm2
1 | 0 |  | 0 | 0 | 0
2 | 10 |  | 19 | 33.6 | 52.8
3 | 20 |  | 24.4 | 43.2 | 70.6
4 | 30 |  | 29.6 | 53.6 | 79.7
5 | 40 |  | 30.4 | 58.8 | 85.8
6 | 50 |  | 30.6 | 56.9 | 86.4
7 | 60 |  | 33 | 58.4 | 91.4
8 | 70 |  | 32.2 | 62.4 | 93
9 | 80 |  | 33.3 | 64 | 92.6
10 | 90 |  | 33.8 | 62.5 | 94
11 | 100 |  | 34.7 | 64 | 93.9
12 | 110 |  | 35.1 | 65.1 | 98.2
13 | 120 |  | 35.2 | 65.5 | 98.1
14 | 130 |  | 35.1 | 67.7 | 100.8
15 | 140 |  | 35.7 | 66.4 | 101.1
16 | 150 |  | 36.4 | 68.3 | 99.2
17 | 160 |  | 35.2 | 71.7 | 103
18 | 170 |  | 37 | 67.2 | 102.6
19 | 180 |  | 36.9 | 70.3 | 100
20 | 190 |  | 36.5 | 71.1 | 99.7
21 | 200 |  | 35.1 | 68.4 | 99.9
22 | 210 |  | 36.5 | 71.8 | 101.2
23 | 220 |  | 36.4 | 72.2 | 99.5
24 | 230 |  | 36.2 | 67.4 | 100.5
25 | 240 |  | 36 | 71.7 | 100.1
26 | 250 |  | 36 | 68.7 | 99.6
27 | 260 |  | 35.8 | 68.9 | 96
28 | 270 |  | 35 | 69.1 | 99
29 | 280 |  | 35.6 | 68.4 | 98
30 | 290 |  | 34.2 | 70.4 | 98.3
31 | 300 |  | 34.5 | 69.6 | 97.9
32 | 310 |  | 34.3 | 69.9 | 96.1
33 | 320 |  | 34.8 | 69.6 | 97.2
34 | 330 |  | 34.9 | 67.5 | 96.5
35 | 340 |  | 33.2 | 67 | 91.5
36 | 350 |  | 34.1 | 65.6 | 90.4
37 | 360 |  | 34.5 | 65.9 | 91.3
38 | 370 |  | 34.1 | 66.8 | 91
39 | 380 |  | 34.3 | 66.4 | 88.3
40 | 390 |  | 33.3 | 65.3 | 90
41 | 400 |  | 33.3 | 65.1 | 89.4
42 | 410 |  | 33.2 | 67.3 | 86.5
43 | 420 |  | 33.3 | 64.6 | 85
44 | 430 |  | 33.2 | 65 | 87.1
45 | 440 |  | 31.8 | 63.2 | 86.9
46 | 450 |  | 31.5 | 63.8 | 83.9
47 | 460 |  | 31.1 | 62.5 | 83.1
48 | 470 |  | 31.2 | 61.3 | 81.9
49 | 480 |  | 30 | 59.3 | 80.1
50 | 490 |  | 30.3 | 60.4 | 80
51 | 500 |  | 31 | 59.2 | 76.9
52 | 510 |  | 29.8 | 60.2 | 79.5
53 | 520 |  | 29.6 | 58.7 | 77.9
54 | 530 |  | 29.6 | 59 | 74.2
55 | 540 |  | 28.9 | 57.5 | 76.3
56 | 550 |  | 28.3 | 56.4 | 72.7
57 | 560 |  | 26.4 | 55.8 | 72.9
58 | 570 |  | 27.9 | 55.2 | 70.3
59 | 580 |  | 26.8 | 53.6 | 70.2
60 | 590 |  | 27.2 | 55.1 | 69.4
61 | 600 |  | 26.5 | 53.9 | 70

## Depth_15.00m
BH ID | CBH-12 | - |  |  | Direct Shear Test Results
Depth | 15 | m |  |  | Cohesion |  | 0.02777
Density | 2 | gm/cm3 |  |  | Angle of Internal Friction |  | 34.1507
Sample Wt. | 180 | gm |  |  | Normal Stress |  | 0.5 | 1 | 1.5
PR Contant | 0.325 | kg/div |  |  | Shear Stress (at Failure)
SR No. | Dial Reading | Dial Reading (cm) | PR Reading at Normal Stress of 0.5 kg/cm2 | PR Reading at Normal Stress of 1.0 kg/cm2 | PR Reading at Normal Stress of 1.5 kg/cm2 | Corrected Area (cm2) | Shear Stress at Normal Stress of 0.5 kg/cm2 | Shear Stress at Normal Stress of 1.0 kg/cm2 | Shear Stress at Normal Stress of 1.5 kg/cm2
1 | 0 |  | 0 | 0 | 0
2 | 10 |  | 17.8 | 36.3 | 51.9
3 | 20 |  | 23.5 | 45.6 | 67.2
4 | 30 |  | 28.1 | 52 | 81.1
5 | 40 |  | 29.5 | 57.4 | 88.1
6 | 50 |  | 30.9 | 57.7 | 91.5
7 | 60 |  | 32.7 | 60.1 | 92.2
8 | 70 |  | 33.4 | 62.7 | 94
9 | 80 |  | 33.8 | 63.8 | 96
10 | 90 |  | 35.6 | 64.8 | 96.5
11 | 100 |  | 34.1 | 68.4 | 97
12 | 110 |  | 36.2 | 67.2 | 102.4
13 | 120 |  | 36.4 | 66.9 | 101.9
14 | 130 |  | 35 | 64.1 | 103.9
15 | 140 |  | 36.9 | 67.7 | 100.1
16 | 150 |  | 35.7 | 67.1 | 106.8
17 | 160 |  | 36.7 | 67.8 | 101.5
18 | 170 |  | 37.5 | 71 | 102.8
19 | 180 |  | 36.1 | 70.7 | 104.9
20 | 190 |  | 37.7 | 69.6 | 103.4
21 | 200 |  | 37.6 | 70.2 | 109.4
22 | 210 |  | 39.1 | 69 | 109
23 | 220 |  | 39 | 69.7 | 108.4
24 | 230 |  | 37.3 | 69.5 | 103.8
25 | 240 |  | 38.7 | 69 | 104.9
26 | 250 |  | 37.7 | 68.3 | 104.4
27 | 260 |  | 38.4 | 68.7 | 99.6
28 | 270 |  | 38.3 | 65.3 | 106.7
29 | 280 |  | 38.1 | 68.2 | 101.6
30 | 290 |  | 36.1 | 66.8 | 105.9
31 | 300 |  | 37.9 | 66.2 | 101.4
32 | 310 |  | 37.7 | 65.2 | 101.9
33 | 320 |  | 37.6 | 67.2 | 104.7
34 | 330 |  | 37.4 | 67 | 101.4
35 | 340 |  | 37.3 | 66.6 | 99.4
36 | 350 |  | 37.2 | 65.8 | 98.9
37 | 360 |  | 35.6 | 65 | 99.4
38 | 370 |  | 35.5 | 65 | 96.1
39 | 380 |  | 36.2 | 64.2 | 97
40 | 390 |  | 36.4 | 62.9 | 96.2
41 | 400 |  | 35.7 | 61.6 | 95.5
42 | 410 |  | 36.2 | 61.7 | 93.4
43 | 420 |  | 34.1 | 62.1 | 91
44 | 430 |  | 34.2 | 61.3 | 90.7
45 | 440 |  | 33.5 | 61.2 | 92.6
46 | 450 |  | 34.9 | 58.9 | 89
47 | 460 |  | 33.2 | 60 | 87.1
48 | 470 |  | 32.3 | 59.3 | 84.9
49 | 480 |  | 33 | 57.6 | 82.3
50 | 490 |  | 32.5 | 59.2 | 84
51 | 500 |  | 32.7 | 58.8 | 84.2
52 | 510 |  | 31 | 55.8 | 80.4
53 | 520 |  | 31.6 | 56.4 | 80.5
54 | 530 |  | 31.5 | 57 | 77.4
55 | 540 |  | 30.2 | 55.3 | 77.2
56 | 550 |  | 30.6 | 53.2 | 79.8
57 | 560 |  | 29.8 | 53.6 | 76.3
58 | 570 |  | 29 | 53.7 | 72.6
59 | 580 |  | 29 | 51.6 | 70.5
60 | 590 |  | 28.4 | 52.3 | 71.9
61 | 600 |  | 27.3 | 50.9 | 68.8