## Summary
BH ID | Depth (m) | Soil Type | Density (g/cc) | Sample Weight (g) | Target c (kg/cm²) | Target φ (°) | Calculated c (kg/cm²) | Calculated φ (°) | R²
CBH-14 | 0.5 | Medium Clay | 1.72 | 154.8 | 0.096796 | 21.1846 | 0.10628 | 20.5066 | 0.98838
CBH-14 | 1.5 | Medium Clay | 1.72 | 154.8 | 0.11305 | 22.4 | 0.11709 | 22.1012 | 0.99073
CBH-14 | 3.5 | Medium Clay | 1.78 | 160.2 | 0.1434 | 21.1699 | 0.15209 | 20.3289 | 0.98732
CBH-14 | 4.5 | Medium Clay | 1.78 | 160.2 | 0.16735 | 22.1247 | 0.15589 | 23.0761 | 0.98798
CBH-14 | 6.5 | Stiff Clay | 1.83 | 164.7 | 0.20105 | 22.1 | 0.20557 | 21.6043 | 0.99055
CBH-14 | 7.5 | Stiff Clay | 1.83 | 164.7 | 0.19554 | 21.2044 | 0.2032 | 20.6472 | 0.99044

## Depth_0.50m
BH ID | CBH-14 | - |  |  | Direct Shear Test Results
Depth | 0.5 | m |  |  | Cohesion |  | 0.10628
Density | 1.72 | gm/cm3 |  |  | Angle of Internal Friction |  | 20.5066
Sample Wt. | 154.8 | gm |  |  | Normal Stress |  | 0.5 | 1 | 1.5
PR Contant | 0.325 | kg/div |  |  | Shear Stress (at Failure)
SR No. | Dial Reading | Dial Reading (cm) | PR Reading at Normal Stress of 0.5 kg/cm2 | PR Reading at Normal Stress of 1.0 kg/cm2 | PR Reading at Normal Stress of 1.5 kg/cm2 | Corrected Area (cm2) | Shear Stress at Normal Stress of 0.5 kg/cm2 | Shear Stress at Normal Stress of 1.0 kg/cm2 | Shear Stress at Normal Stress of 1.5 kg/cm2
1 | 0 |  | 0 | 0 | 0
2 | 10 |  | 9.5 | 15.7 | 23.6
3 | 20 |  | 13.8 | 22.8 | 34
4 | 30 |  | 17.3 | 28.9 | 43.1
5 | 40 |  | 20.1 | 33.3 | 49.8
6 | 50 |  | 21.8 | 38 | 51.7
7 | 60 |  | 21.9 | 38.8 | 52.4
8 | 70 |  | 22.9 | 40.1 | 54.5
9 | 80 |  | 22.9 | 40.7 | 54.4
10 | 90 |  | 23 | 42.3 | 55.8
11 | 100 |  | 23.7 | 41.2 | 56.3
12 | 110 |  | 24.2 | 42 | 59.9
13 | 120 |  | 24.5 | 42.8 | 58.9
14 | 130 |  | 24.3 | 43.8 | 60.9
15 | 140 |  | 25.9 | 44.4 | 61
16 | 150 |  | 24.8 | 43.6 | 61.4
17 | 160 |  | 25.7 | 45 | 62.3
18 | 170 |  | 26.1 | 46.3 | 63.4
19 | 180 |  | 25.8 | 46.2 | 63.6
20 | 190 |  | 26.7 | 46.5 | 63.7
21 | 200 |  | 26.3 | 47 | 64.7
22 | 210 |  | 27.1 | 47.4 | 64.8
23 | 220 |  | 26.8 | 46.9 | 65.3
24 | 230 |  | 27.7 | 48.2 | 65.4
25 | 240 |  | 27 | 49 | 66.3
26 | 250 |  | 27.5 | 48.6 | 66.5
27 | 260 |  | 27.7 | 48.6 | 66.3
28 | 270 |  | 27.6 | 49.1 | 65.9
29 | 280 |  | 28.2 | 48.3 | 65.8
30 | 290 |  | 28 | 49 | 65.6
31 | 300 |  | 28 | 49.3 | 65.3
32 | 310 |  | 27.7 | 48.9 | 65.1
33 | 320 |  | 27.8 | 49.8 | 64.1
34 | 330 |  | 27.7 | 49.6 | 64
35 | 340 |  | 27.6 | 49.4 | 62.6
36 | 350 |  | 27.5 | 49.1 | 62.6
37 | 360 |  | 27.3 | 49.1 | 62.1
38 | 370 |  | 27.2 | 48.7 | 62.1
39 | 380 |  | 27 | 48.7 | 61.7
40 | 390 |  | 26.6 | 48.5 | 61.3
41 | 400 |  | 27 | 47.4 | 61
42 | 410 |  | 26.3 | 47.7 | 61
43 | 420 |  | 26.6 | 47.3 | 60.8
44 | 430 |  | 26.4 | 47.2 | 60.1
45 | 440 |  | 26 | 47.3 | 59.5
46 | 450 |  | 26.4 | 45.7 | 58
47 | 460 |  | 25.8 | 46.6 | 59.2
48 | 470 |  | 25.9 | 45.8 | 58.5
49 | 480 |  | 26.2 | 45.5 | 58.3
50 | 490 |  | 25.8 | 45.1 | 56.7
51 | 500 |  | 25.2 | 44.4 | 57.5
52 | 510 |  | 25.2 | 44.7 | 56.6
53 | 520 |  | 24.6 | 44.4 | 56.3
54 | 530 |  | 25.1 | 43.8 | 56.5
55 | 540 |  | 25.1 | 42.9 | 55.9
56 | 550 |  | 24.9 | 43.5 | 54
57 | 560 |  | 24 | 43.1 | 54.1
58 | 570 |  | 24.5 | 42.1 | 54.2
59 | 580 |  | 23.9 | 42 | 54.3
60 | 590 |  | 23.8 | 42 | 53
61 | 600 |  | 24 | 42.4 | 53.2

## Depth_1.50m
BH ID | CBH-14 | - |  |  | Direct Shear Test Results
Depth | 1.5 | m |  |  | Cohesion |  | 0.11709
Density | 1.72 | gm/cm3 |  |  | Angle of Internal Friction |  | 22.1012
Sample Wt. | 154.8 | gm |  |  | Normal Stress |  | 0.5 | 1 | 1.5
PR Contant | 0.325 | kg/div |  |  | Shear Stress (at Failure)
SR No. | Dial Reading | Dial Reading (cm) | PR Reading at Normal Stress of 0.5 kg/cm2 | PR Reading at Normal Stress of 1.0 kg/cm2 | PR Reading at Normal Stress of 1.5 kg/cm2 | Corrected Area (cm2) | Shear Stress at Normal Stress of 0.5 kg/cm2 | Shear Stress at Normal Stress of 1.0 kg/cm2 | Shear Stress at Normal Stress of 1.5 kg/cm2
1 | 0 |  | 0 | 0 | 0
2 | 10 |  | 9.7 | 19.1 | 23.1
3 | 20 |  | 14.3 | 28.1 | 34.5
4 | 30 |  | 18.1 | 35.5 | 42.8
5 | 40 |  | 21.3 | 41.1 | 50.6
6 | 50 |  | 23.1 | 42.8 | 55.4
7 | 60 |  | 23.9 | 44.6 | 56.3
8 | 70 |  | 25 | 45.3 | 56.6
9 | 80 |  | 24.6 | 45.4 | 58
10 | 90 |  | 25.5 | 47.4 | 59.7
11 | 100 |  | 25.7 | 48.4 | 60.4
12 | 110 |  | 26.1 | 47.8 | 60.5
13 | 120 |  | 26.2 | 49.1 | 63.6
14 | 130 |  | 26.7 | 49.9 | 63
15 | 140 |  | 27 | 50.8 | 64.1
16 | 150 |  | 27.5 | 51.9 | 64.7
17 | 160 |  | 27.5 | 52.4 | 65.2
18 | 170 |  | 28.2 | 53.2 | 65.7
19 | 180 |  | 28.2 | 52.8 | 67.8
20 | 190 |  | 28.5 | 53.7 | 67.9
21 | 200 |  | 28.6 | 53.8 | 68.5
22 | 210 |  | 29.4 | 54 | 68.3
23 | 220 |  | 28.7 | 53.7 | 70.2
24 | 230 |  | 29.5 | 52.8 | 70
25 | 240 |  | 29.8 | 55.2 | 69.7
26 | 250 |  | 29.7 | 54.2 | 67.6
27 | 260 |  | 29.8 | 54.7 | 70
28 | 270 |  | 30.2 | 55 | 70.5
29 | 280 |  | 30.4 | 54.4 | 70.6
30 | 290 |  | 30.1 | 54.3 | 70.9
31 | 300 |  | 30.6 | 54.4 | 71.2
32 | 310 |  | 30.3 | 54.2 | 71
33 | 320 |  | 30.5 | 54 | 70.7
34 | 330 |  | 30.4 | 53.3 | 70.4
35 | 340 |  | 30.3 | 53.6 | 70.2
36 | 350 |  | 30.2 | 53.4 | 69.9
37 | 360 |  | 30.1 | 53 | 69.2
38 | 370 |  | 29.4 | 52.5 | 69.4
39 | 380 |  | 29.8 | 52.6 | 68.1
40 | 390 |  | 29.7 | 51.8 | 68.8
41 | 400 |  | 29.6 | 51.5 | 67.2
42 | 410 |  | 29.2 | 52.2 | 68.3
43 | 420 |  | 29.2 | 50.6 | 68.1
44 | 430 |  | 29.1 | 50.1 | 67.4
45 | 440 |  | 29 | 50.1 | 66.8
46 | 450 |  | 29 | 50.7 | 66.4
47 | 460 |  | 28.5 | 49.8 | 65
48 | 470 |  | 28.2 | 49.9 | 65.8
49 | 480 |  | 28.2 | 49.3 | 64.6
50 | 490 |  | 28.1 | 50 | 64.6
51 | 500 |  | 27.5 | 48.8 | 64.4
52 | 510 |  | 27.2 | 48.1 | 63.8
53 | 520 |  | 26.8 | 47.9 | 63
54 | 530 |  | 27.4 | 47.4 | 62.4
55 | 540 |  | 27.1 | 47 | 63.5
56 | 550 |  | 26.8 | 47.3 | 61.2
57 | 560 |  | 27.2 | 46.8 | 61.4
58 | 570 |  | 26 | 46.9 | 60
59 | 580 |  | 25.6 | 46.1 | 60.9
60 | 590 |  | 25.9 | 45.4 | 59.5
61 | 600 |  | 26 | 45.8 | 60.5

## Depth_3.50m
BH ID | CBH-14 | - |  |  | Direct Shear Test Results
Depth | 3.5 | m |  |  | Cohesion |  | 0.15209
Density | 1.78 | gm/cm3 |  |  | Angle of Internal Friction |  | 20.3289
Sample Wt. | 160.2 | gm |  |  | Normal Stress |  | 0.5 | 1 | 1.5
PR Contant | 0.325 | kg/div |  |  | Shear Stress (at Failure)
SR No. | Dial Reading | Dial Reading (cm) | PR Reading at Normal Stress of 0.5 kg/cm2 | PR Reading at Normal Stress of 1.0 kg/cm2 | PR Reading at Normal Stress of 1.5 kg/cm2 | Corrected Area (cm2) | Shear Stress at Normal Stress of 0.5 kg/cm2 | Shear Stress at Normal Stress of 1.0 kg/cm2 | Shear Stress at Normal Stress of 1.5 kg/cm2
1 | 0 |  | 0 | 0 | 0
2 | 10 |  | 11.8 | 17.5 | 25.1
3 | 20 |  | 17.3 | 26.1 | 36.7
4 | 30 |  | 21.6 | 32.9 | 45.2
5 | 40 |  | 24.7 | 37.2 | 53.3
6 | 50 |  | 25.4 | 42.9 | 53.4
7 | 60 |  | 26.4 | 43.3 | 57.2
8 | 70 |  | 26.6 | 43.6 | 58.8
9 | 80 |  | 27.3 | 45.1 | 57.4
10 | 90 |  | 27.7 | 45.8 | 58.5
11 | 100 |  | 28.8 | 46.5 | 60.1
12 | 110 |  | 29.6 | 46.2 | 61.4
13 | 120 |  | 29.9 | 47.9 | 61.9
14 | 130 |  | 29.8 | 48.6 | 63.5
15 | 140 |  | 30 | 49.1 | 64.4
16 | 150 |  | 30.2 | 49.7 | 63.4
17 | 160 |  | 31.6 | 49.6 | 66
18 | 170 |  | 31.4 | 50.8 | 65.5
19 | 180 |  | 31.3 | 51.6 | 65.5
20 | 190 |  | 31.6 | 51 | 67.9
21 | 200 |  | 32 | 52.2 | 66.8
22 | 210 |  | 31.4 | 52.4 | 67.1
23 | 220 |  | 31.9 | 53.6 | 69
24 | 230 |  | 31.9 | 53.8 | 67.7
25 | 240 |  | 32.5 | 53.1 | 69.1
26 | 250 |  | 32.4 | 53.5 | 66.9
27 | 260 |  | 32.9 | 52.3 | 68.1
28 | 270 |  | 31.7 | 52.9 | 70.1
29 | 280 |  | 32.6 | 53.4 | 69.2
30 | 290 |  | 31.8 | 54.7 | 69
31 | 300 |  | 32.4 | 54.1 | 69.3
32 | 310 |  | 31.6 | 54.2 | 67.5
33 | 320 |  | 32.1 | 54.1 | 66.5
34 | 330 |  | 31.4 | 53.9 | 68.5
35 | 340 |  | 31.9 | 53.7 | 68.3
36 | 350 |  | 31.6 | 53.5 | 66.8
37 | 360 |  | 31.7 | 52.9 | 65.5
38 | 370 |  | 31.3 | 53.1 | 67.2
39 | 380 |  | 31 | 52.5 | 67.3
40 | 390 |  | 30.8 | 52.4 | 67
41 | 400 |  | 30.4 | 52 | 64.9
42 | 410 |  | 30.6 | 51.4 | 65.6
43 | 420 |  | 30.8 | 50.9 | 65.8
44 | 430 |  | 30.2 | 50.7 | 64.9
45 | 440 |  | 30.4 | 50.6 | 63.9
46 | 450 |  | 29.8 | 49.1 | 63.3
47 | 460 |  | 30.1 | 50.3 | 63.3
48 | 470 |  | 29.5 | 48.8 | 63.1
49 | 480 |  | 29.1 | 49.3 | 61.6
50 | 490 |  | 28.9 | 48.1 | 61.7
51 | 500 |  | 29 | 48.8 | 61.3
52 | 510 |  | 28.9 | 47.7 | 61.8
53 | 520 |  | 29.6 | 48.2 | 61.5
54 | 530 |  | 28.6 | 46.1 | 61.8
55 | 540 |  | 28.9 | 46.8 | 60.4
56 | 550 |  | 28 | 47.9 | 58.4
57 | 560 |  | 28.8 | 45.4 | 59.6
58 | 570 |  | 28.2 | 47.1 | 60.3
59 | 580 |  | 28.5 | 44.9 | 58.9
60 | 590 |  | 28.1 | 44.5 | 58.2
61 | 600 |  | 27.7 | 44.1 | 58.8

## Depth_4.50m
BH ID | CBH-14 | - |  |  | Direct Shear Test Results
Depth | 4.5 | m |  |  | Cohesion |  | 0.15589
Density | 1.78 | gm/cm3 |  |  | Angle of Internal Friction |  | 23.0761
Sample Wt. | 160.2 | gm |  |  | Normal Stress |  | 0.5 | 1 | 1.5
PR Contant | 0.325 | kg/div |  |  | Shear Stress (at Failure)
SR No. | Dial Reading | Dial Reading (cm) | PR Reading at Normal Stress of 0.5 kg/cm2 | PR Reading at Normal Stress of 1.0 kg/cm2 | PR Reading at Normal Stress of 1.5 kg/cm2 | Corrected Area (cm2) | Shear Stress at Normal Stress of 0.5 kg/cm2 | Shear Stress at Normal Stress of 1.0 kg/cm2 | Shear Stress at Normal Stress of 1.5 kg/cm2
1 | 0 |  | 0 | 0 | 0
2 | 10 |  | 12.8 | 20 | 28.9
3 | 20 |  | 18.5 | 28.7 | 42.2
4 | 30 |  | 23.3 | 36.2 | 52
5 | 40 |  | 27 | 43.2 | 60.9
6 | 50 |  | 29.7 | 43 | 63.9
7 | 60 |  | 30.1 | 44.7 | 66.1
8 | 70 |  | 30.8 | 46 | 66.5
9 | 80 |  | 31.3 | 46.3 | 67.2
10 | 90 |  | 31.3 | 47 | 70.6
11 | 100 |  | 32.2 | 48.5 | 71.2
12 | 110 |  | 32.7 | 48.5 | 72
13 | 120 |  | 33.1 | 49.3 | 72.1
14 | 130 |  | 34.1 | 50.5 | 73.2
15 | 140 |  | 34.3 | 50.7 | 74.2
16 | 150 |  | 34.1 | 51.8 | 74.2
17 | 160 |  | 35.1 | 52.1 | 75.3
18 | 170 |  | 35.9 | 51.7 | 77.1
19 | 180 |  | 36.8 | 53.5 | 79.1
20 | 190 |  | 36.5 | 53.2 | 78.5
21 | 200 |  | 35.8 | 53 | 78.4
22 | 210 |  | 36.9 | 54.3 | 78.9
23 | 220 |  | 36.8 | 53.8 | 80.2
24 | 230 |  | 37.1 | 52.8 | 81.6
25 | 240 |  | 38 | 55 | 80.3
26 | 250 |  | 37.5 | 56.3 | 79.1
27 | 260 |  | 37.6 | 54.4 | 78.2
28 | 270 |  | 37.7 | 55.9 | 81.2
29 | 280 |  | 38.4 | 55.7 | 81.2
30 | 290 |  | 37.2 | 55.5 | 80.5
31 | 300 |  | 38.1 | 54.9 | 80.5
32 | 310 |  | 37.8 | 54.8 | 79.9
33 | 320 |  | 37.7 | 54.9 | 79.1
34 | 330 |  | 37.7 | 53.4 | 79.7
35 | 340 |  | 37.5 | 53.4 | 78.7
36 | 350 |  | 37.4 | 53.4 | 76.9
37 | 360 |  | 37.2 | 52.8 | 77.5
38 | 370 |  | 37.1 | 53.7 | 78.1
39 | 380 |  | 37 | 52.8 | 75.4
40 | 390 |  | 36.4 | 52.1 | 76.2
41 | 400 |  | 36.3 | 52.4 | 75.5
42 | 410 |  | 36.4 | 52.8 | 74.5
43 | 420 |  | 36.1 | 50.7 | 76.8
44 | 430 |  | 35.9 | 51.7 | 73.7
45 | 440 |  | 35.8 | 51.6 | 73.5
46 | 450 |  | 35.8 | 50 | 73.8
47 | 460 |  | 35.6 | 51 | 71.7
48 | 470 |  | 35.1 | 50.1 | 71.9
49 | 480 |  | 34.8 | 49.6 | 70.2
50 | 490 |  | 34.3 | 51.4 | 72.5
51 | 500 |  | 34.7 | 49.4 | 71.2
52 | 510 |  | 34.7 | 50.8 | 69.8
53 | 520 |  | 33.2 | 50 | 70
54 | 530 |  | 34 | 49.2 | 68.6
55 | 540 |  | 33.5 | 48.1 | 68.5
56 | 550 |  | 33.1 | 48.2 | 68.3
57 | 560 |  | 33 | 48.4 | 68.3
58 | 570 |  | 32.6 | 47.7 | 66.7
59 | 580 |  | 32.1 | 46.9 | 65.9
60 | 590 |  | 32.1 | 46.5 | 66.6
61 | 600 |  | 32.4 | 45.6 | 64.3

## Depth_6.50m
BH ID | CBH-14 | - |  |  | Direct Shear Test Results
Depth | 6.5 | m |  |  | Cohesion |  | 0.20557
Density | 1.83 | gm/cm3 |  |  | Angle of Internal Friction |  | 21.6043
Sample Wt. | 164.7 | gm |  |  | Normal Stress |  | 0.5 | 1 | 1.5
PR Contant | 0.325 | kg/div |  |  | Shear Stress (at Failure)
SR No. | Dial Reading | Dial Reading (cm) | PR Reading at Normal Stress of 0.5 kg/cm2 | PR Reading at Normal Stress of 1.0 kg/cm2 | PR Reading at Normal Stress of 1.5 kg/cm2 | Corrected Area (cm2) | Shear Stress at Normal Stress of 0.5 kg/cm2 | Shear Stress at Normal Stress of 1.0 kg/cm2 | Shear Stress at Normal Stress of 1.5 kg/cm2
1 | 0 |  | 0 | 0 | 0
2 | 10 |  | 14.9 | 22.3 | 27.3
3 | 20 |  | 21.3 | 32.8 | 40.6
4 | 30 |  | 25.9 | 39.8 | 48.4
5 | 40 |  | 30.1 | 46.4 | 56.7
6 | 50 |  | 31.6 | 49.9 | 61.3
7 | 60 |  | 31.9 | 50.1 | 61.7
8 | 70 |  | 33.3 | 50.3 | 63.1
9 | 80 |  | 33.3 | 52.4 | 64.2
10 | 90 |  | 34.2 | 53.1 | 66
11 | 100 |  | 34.8 | 54.1 | 67.7
12 | 110 |  | 35.4 | 55.6 | 68.5
13 | 120 |  | 36 | 54.8 | 68.8
14 | 130 |  | 36.3 | 56.7 | 69
15 | 140 |  | 37.1 | 56.4 | 69.7
16 | 150 |  | 37 | 56.7 | 71.6
17 | 160 |  | 37.1 | 59.8 | 73.5
18 | 170 |  | 38.5 | 59.3 | 73
19 | 180 |  | 38.3 | 59.6 | 75
20 | 190 |  | 38.4 | 60.7 | 74.6
21 | 200 |  | 38.4 | 59.4 | 76
22 | 210 |  | 39 | 60.6 | 75.9
23 | 220 |  | 38.7 | 60.3 | 76.5
24 | 230 |  | 38.6 | 60.5 | 74.5
25 | 240 |  | 39.5 | 61.2 | 76.3
26 | 250 |  | 39.2 | 61.8 | 76.4
27 | 260 |  | 39.7 | 61.7 | 76
28 | 270 |  | 39.5 | 60.8 | 75.8
29 | 280 |  | 38.8 | 60.9 | 79
30 | 290 |  | 39 | 62.4 | 78
31 | 300 |  | 38.4 | 62.2 | 78.6
32 | 310 |  | 38 | 60.7 | 78.3
33 | 320 |  | 38.3 | 61.4 | 77.8
34 | 330 |  | 38.1 | 60.6 | 77.7
35 | 340 |  | 38 | 61.2 | 76.5
36 | 350 |  | 38.2 | 60.8 | 77.1
37 | 360 |  | 38 | 60.8 | 76.8
38 | 370 |  | 37.3 | 59.3 | 76.5
39 | 380 |  | 36.9 | 60.2 | 76.1
40 | 390 |  | 37.3 | 59.8 | 75.9
41 | 400 |  | 37.3 | 59 | 75.6
42 | 410 |  | 37.3 | 59.6 | 74.5
43 | 420 |  | 37.2 | 58.6 | 74.3
44 | 430 |  | 36.3 | 58.3 | 72.9
45 | 440 |  | 36.5 | 58.7 | 74.5
46 | 450 |  | 35.9 | 57.4 | 74
47 | 460 |  | 35.7 | 56.8 | 72.4
48 | 470 |  | 35.6 | 57.2 | 73.3
49 | 480 |  | 34.9 | 56.8 | 73.1
50 | 490 |  | 34.7 | 55.9 | 71.7
51 | 500 |  | 35 | 55.8 | 70
52 | 510 |  | 34.2 | 56.2 | 71.2
53 | 520 |  | 35.2 | 55.1 | 71.3
54 | 530 |  | 34 | 56.1 | 69.8
55 | 540 |  | 34.8 | 54.5 | 70.6
56 | 550 |  | 34 | 56.1 | 70.4
57 | 560 |  | 34.1 | 54.8 | 69.7
58 | 570 |  | 33.1 | 53.1 | 69.4
59 | 580 |  | 32.7 | 53.9 | 67
60 | 590 |  | 32.9 | 53.9 | 68.7
61 | 600 |  | 32.7 | 53.1 | 67.5

## Depth_7.50m
BH ID | CBH-14 | - |  |  | Direct Shear Test Results
Depth | 7.5 | m |  |  | Cohesion |  | 0.2032
Density | 1.83 | gm/cm3 |  |  | Angle of Internal Friction |  | 20.6472
Sample Wt. | 164.7 | gm |  |  | Normal Stress |  | 0.5 | 1 | 1.5
PR Contant | 0.325 | kg/div |  |  | Shear Stress (at Failure)
SR No. | Dial Reading | Dial Reading (cm) | PR Reading at Normal Stress of 0.5 kg/cm2 | PR Reading at Normal Stress of 1.0 kg/cm2 | PR Reading at Normal Stress of 1.5 kg/cm2 | Corrected Area (cm2) | Shear Stress at Normal Stress of 0.5 kg/cm2 | Shear Stress at Normal Stress of 1.0 kg/cm2 | Shear Stress at Normal Stress of 1.5 kg/cm2
1 | 0 |  | 0 | 0 | 0
2 | 10 |  | 16.1 | 20.7 | 29.5
3 | 20 |  | 22.7 | 29.4 | 41.2
4 | 30 |  | 28 | 36.9 | 51
5 | 40 |  | 30 | 42.2 | 58.8
6 | 50 |  | 31.8 | 46.7 | 59.9
7 | 60 |  | 32 | 47.6 | 62
8 | 70 |  | 32.8 | 48 | 62.8
9 | 80 |  | 33.2 | 49.8 | 64.3
10 | 90 |  | 34.4 | 50.6 | 65.5
11 | 100 |  | 35.3 | 50.8 | 66.2
12 | 110 |  | 35.1 | 52.2 | 67.6
13 | 120 |  | 36.4 | 52.7 | 68.5
14 | 130 |  | 37.1 | 53.6 | 70
15 | 140 |  | 36.5 | 54 | 71.4
16 | 150 |  | 37.5 | 53.6 | 70.5
17 | 160 |  | 37.9 | 54.9 | 72.5
18 | 170 |  | 38 | 55.6 | 73.3
19 | 180 |  | 37.8 | 55.6 | 74.6
20 | 190 |  | 38.6 | 56.8 | 73.2
21 | 200 |  | 37.9 | 56.8 | 72.5
22 | 210 |  | 38.1 | 57.9 | 75
23 | 220 |  | 39.1 | 58.6 | 75.4
24 | 230 |  | 38.9 | 57.2 | 73.6
25 | 240 |  | 38.8 | 57.8 | 75
26 | 250 |  | 38.5 | 58.9 | 76.2
27 | 260 |  | 38.5 | 58.6 | 76.6
28 | 270 |  | 38.3 | 57.6 | 75.2
29 | 280 |  | 37.8 | 58.1 | 76.1
30 | 290 |  | 37.9 | 58.7 | 75.4
31 | 300 |  | 37.6 | 59.4 | 75.5
32 | 310 |  | 37.8 | 59.7 | 75.2
33 | 320 |  | 37.1 | 59.5 | 74.2
34 | 330 |  | 36.7 | 59.1 | 74.7
35 | 340 |  | 37.4 | 59 | 73.4
36 | 350 |  | 36.7 | 58.7 | 74.1
37 | 360 |  | 36.6 | 57.7 | 73.8
38 | 370 |  | 36.7 | 58.4 | 72.8
39 | 380 |  | 35.7 | 57.7 | 72.9
40 | 390 |  | 36 | 57.9 | 71.6
41 | 400 |  | 36 | 57 | 72.1
42 | 410 |  | 35.8 | 56.8 | 71.6
43 | 420 |  | 35.4 | 56.9 | 70.9
44 | 430 |  | 35.4 | 55.8 | 69.8
45 | 440 |  | 34.5 | 56.6 | 71.5
46 | 450 |  | 34.4 | 55.8 | 69.8
47 | 460 |  | 33.9 | 55.3 | 69.3
48 | 470 |  | 34.6 | 55.8 | 70.5
49 | 480 |  | 33.8 | 55.1 | 68.5
50 | 490 |  | 33.8 | 54.9 | 70.1
51 | 500 |  | 33.8 | 54 | 69.1
52 | 510 |  | 33.7 | 53.5 | 68
53 | 520 |  | 32.9 | 54.2 | 66.8
54 | 530 |  | 32.9 | 53.2 | 67.2
55 | 540 |  | 33.1 | 52.5 | 65.6
56 | 550 |  | 32.6 | 53.1 | 67.4
57 | 560 |  | 32.3 | 51.8 | 66.6
58 | 570 |  | 31.8 | 52.1 | 67.5
59 | 580 |  | 31.9 | 51.2 | 65.3
60 | 590 |  | 31.5 | 50.8 | 65.8
61 | 600 |  | 31.5 | 50.4 | 64.5