## Summary
BH ID | Depth (m) | Soil Type | Density (g/cc) | Sample Weight (g) | Target c (kg/cm²) | Target φ (°) | Calculated c (kg/cm²) | Calculated φ (°) | R²
CBH-16 | 0.5 | Loose Sand | 1.7 | 153 | 0.04457 | 26.7408 | 0.053421 | 26.0087 | 0.99422
CBH-16 | 1.5 | Loose Sand | 1.7 | 153 | 0.053608 | 27.244 | 0.061504 | 26.7673 | 0.99235
CBH-16 | 3.5 | Medium Dense Sand | 1.75 | 157.5 | 0.04464 | 28.129 | 0.037597 | 28.7142 | 0.99505
CBH-16 | 4.5 | Medium Dense Sand | 1.75 | 157.5 | 0.065397 | 27.3463 | 0.073786 | 26.7267 | 0.99274
CBH-16 | 6.5 | Medium Dense Sand | 1.8 | 162 | 0.032903 | 30.83 | 0.041503 | 30.253 | 0.99555
CBH-16 | 7.5 | Medium Dense Sand | 1.85 | 166.5 | 0.043951 | 31.0221 | 0.053519 | 30.3538 | 0.99508
CBH-16 | 10.5 | Medium Dense Sand | 1.85 | 166.5 | 0.05312 | 30.6907 | 0.045015 | 31.1455 | 0.99562

## Depth_0.50m
BH ID | CBH-16 | - |  |  | Direct Shear Test Results
Depth | 0.5 | m |  |  | Cohesion |  | 0.053421
Density | 1.7 | gm/cm3 |  |  | Angle of Internal Friction |  | 26.0087
Sample Wt. | 153 | gm |  |  | Normal Stress |  | 0.5 | 1 | 1.5
PR Contant | 0.325 | kg/div |  |  | Shear Stress (at Failure)
SR No. | Dial Reading | Dial Reading (cm) | PR Reading at Normal Stress of 0.5 kg/cm2 | PR Reading at Normal Stress of 1.0 kg/cm2 | PR Reading at Normal Stress of 1.5 kg/cm2 | Corrected Area (cm2) | Shear Stress at Normal Stress of 0.5 kg/cm2 | Shear Stress at Normal Stress of 1.0 kg/cm2 | Shear Stress at Normal Stress of 1.5 kg/cm2
1 | 0 |  | 0 | 0 | 0
2 | 10 |  | 8.2 | 13.7 | 19.5
3 | 20 |  | 12.2 | 21.3 | 30.2
4 | 30 |  | 15.6 | 26.3 | 36.8
5 | 40 |  | 18.7 | 31 | 46
6 | 50 |  | 21.1 | 36.2 | 50.3
7 | 60 |  | 22.1 | 40.7 | 55.5
8 | 70 |  | 23 | 42.6 | 58.2
9 | 80 |  | 23.4 | 43.5 | 60.3
10 | 90 |  | 22.9 | 43.2 | 61.9
11 | 100 |  | 23.8 | 43.8 | 61
12 | 110 |  | 24.2 | 45.4 | 61.2
13 | 120 |  | 24.3 | 44.7 | 61.4
14 | 130 |  | 24.6 | 46.2 | 63.7
15 | 140 |  | 25.2 | 46.5 | 64
16 | 150 |  | 23.7 | 45.6 | 64.3
17 | 160 |  | 25 | 48.1 | 64.9
18 | 170 |  | 25 | 47 | 65.2
19 | 180 |  | 24.9 | 47.8 | 64.2
20 | 190 |  | 25.8 | 48.4 | 65.9
21 | 200 |  | 25.7 | 48.2 | 67.2
22 | 210 |  | 25.7 | 49.5 | 65.5
23 | 220 |  | 26.7 | 50.7 | 71.2
24 | 230 |  | 26.4 | 50 | 69.5
25 | 240 |  | 26.9 | 50.6 | 67.1
26 | 250 |  | 27.4 | 49.3 | 71.2
27 | 260 |  | 27 | 51.1 | 70.5
28 | 270 |  | 26.9 | 52 | 70.7
29 | 280 |  | 27.3 | 52.5 | 69.2
30 | 290 |  | 27.6 | 53.6 | 72.3
31 | 300 |  | 27.9 | 51.3 | 72
32 | 310 |  | 27.2 | 52.9 | 72.2
33 | 320 |  | 27.6 | 53.2 | 72.8
34 | 330 |  | 27.5 | 53.6 | 74.7
35 | 340 |  | 27.7 | 53.8 | 74.6
36 | 350 |  | 28 | 52.2 | 73.4
37 | 360 |  | 27.1 | 51.7 | 73.9
38 | 370 |  | 27.8 | 54.5 | 74.5
39 | 380 |  | 27.7 | 52.9 | 72.8
40 | 390 |  | 27.4 | 50.6 | 74.4
41 | 400 |  | 27.5 | 52.3 | 74.3
42 | 410 |  | 26.8 | 53.8 | 74
43 | 420 |  | 27.2 | 53.6 | 73.2
44 | 430 |  | 27.2 | 52.6 | 73.5
45 | 440 |  | 26.8 | 53.2 | 73.2
46 | 450 |  | 26.9 | 52.7 | 72.9
47 | 460 |  | 26.4 | 52 | 72.6
48 | 470 |  | 26.7 | 52.5 | 72.3
49 | 480 |  | 25.9 | 51.6 | 71.1
50 | 490 |  | 26.2 | 51.3 | 71.3
51 | 500 |  | 26.2 | 50.8 | 70.4
52 | 510 |  | 25.6 | 51.5 | 69.4
53 | 520 |  | 26.2 | 49.8 | 69.6
54 | 530 |  | 25.9 | 51.3 | 68.6
55 | 540 |  | 25.7 | 49.5 | 68.5
56 | 550 |  | 25 | 48.4 | 66.4
57 | 560 |  | 25.8 | 50.7 | 66.6
58 | 570 |  | 25.1 | 49.2 | 66.5
59 | 580 |  | 24.9 | 49.1 | 64.8
60 | 590 |  | 25.5 | 47.2 | 66.2
61 | 600 |  | 25 | 47.7 | 65

## Depth_1.50m
BH ID | CBH-16 | - |  |  | Direct Shear Test Results
Depth | 1.5 | m |  |  | Cohesion |  | 0.061504
Density | 1.7 | gm/cm3 |  |  | Angle of Internal Friction |  | 26.7673
Sample Wt. | 153 | gm |  |  | Normal Stress |  | 0.5 | 1 | 1.5
PR Contant | 0.325 | kg/div |  |  | Shear Stress (at Failure)
SR No. | Dial Reading | Dial Reading (cm) | PR Reading at Normal Stress of 0.5 kg/cm2 | PR Reading at Normal Stress of 1.0 kg/cm2 | PR Reading at Normal Stress of 1.5 kg/cm2 | Corrected Area (cm2) | Shear Stress at Normal Stress of 0.5 kg/cm2 | Shear Stress at Normal Stress of 1.0 kg/cm2 | Shear Stress at Normal Stress of 1.5 kg/cm2
1 | 0 |  | 0 | 0 | 0
2 | 10 |  | 7.8 | 16.8 | 23.8
3 | 20 |  | 11.8 | 25.4 | 35.5
4 | 30 |  | 14.6 | 31.6 | 45.6
5 | 40 |  | 17.5 | 37.4 | 53.2
6 | 50 |  | 19.9 | 41.3 | 59.7
7 | 60 |  | 23.1 | 46.4 | 61.1
8 | 70 |  | 23.3 | 47.3 | 62.5
9 | 80 |  | 23.4 | 46.9 | 65
10 | 90 |  | 23.8 | 48.1 | 64.4
11 | 100 |  | 24.3 | 46.9 | 67.1
12 | 110 |  | 24.8 | 49.5 | 69.1
13 | 120 |  | 24.8 | 48.9 | 68.5
14 | 130 |  | 24.9 | 50 | 70
15 | 140 |  | 25.3 | 50.8 | 71.6
16 | 150 |  | 25.7 | 51.3 | 70.1
17 | 160 |  | 25.7 | 50.8 | 68.3
18 | 170 |  | 25.7 | 53.3 | 74.1
19 | 180 |  | 26.5 | 52.2 | 73.7
20 | 190 |  | 27.1 | 52.9 | 72.9
21 | 200 |  | 26.6 | 52 | 74.4
22 | 210 |  | 26.9 | 53.8 | 75.8
23 | 220 |  | 28.3 | 54.8 | 75.4
24 | 230 |  | 26.4 | 54.9 | 73.7
25 | 240 |  | 27.5 | 56.8 | 76.6
26 | 250 |  | 27.8 | 55.5 | 79.4
27 | 260 |  | 28 | 56.7 | 78.7
28 | 270 |  | 27.7 | 56.1 | 78.7
29 | 280 |  | 27.9 | 55.6 | 76.4
30 | 290 |  | 27.7 | 54.7 | 75.6
31 | 300 |  | 28.4 | 55.4 | 79.8
32 | 310 |  | 29 | 56.9 | 77.1
33 | 320 |  | 27.3 | 56.6 | 76.9
34 | 330 |  | 29.2 | 57.6 | 79.3
35 | 340 |  | 27.5 | 56.4 | 76.8
36 | 350 |  | 28.3 | 55.9 | 78.8
37 | 360 |  | 28.3 | 57.6 | 77.8
38 | 370 |  | 29.2 | 57.4 | 75.6
39 | 380 |  | 27.3 | 57.2 | 77.9
40 | 390 |  | 29 | 56.4 | 77.6
41 | 400 |  | 28.4 | 53.5 | 75.7
42 | 410 |  | 28.1 | 56 | 76.1
43 | 420 |  | 28.6 | 56.3 | 76.7
44 | 430 |  | 28.5 | 53.3 | 76.4
45 | 440 |  | 28.4 | 54.2 | 76
46 | 450 |  | 28.1 | 54.1 | 74.9
47 | 460 |  | 28.2 | 54.5 | 73.3
48 | 470 |  | 27.7 | 55.2 | 73.2
49 | 480 |  | 27.8 | 53.1 | 73
50 | 490 |  | 27.4 | 54.8 | 71.3
51 | 500 |  | 26.6 | 54.6 | 72.2
52 | 510 |  | 26.5 | 52.5 | 69.4
53 | 520 |  | 27.3 | 53.3 | 71.8
54 | 530 |  | 26.4 | 53.1 | 71.7
55 | 540 |  | 26.8 | 52.2 | 69.8
56 | 550 |  | 26.2 | 53 | 68.4
57 | 560 |  | 26.5 | 52.8 | 71.3
58 | 570 |  | 27 | 50.9 | 67.8
59 | 580 |  | 26.4 | 52.8 | 69.1
60 | 590 |  | 26.1 | 51.5 | 67.6
61 | 600 |  | 25 | 52.2 | 68.8

## Depth_3.50m
BH ID | CBH-16 | - |  |  | Direct Shear Test Results
Depth | 3.5 | m |  |  | Cohesion |  | 0.037597
Density | 1.75 | gm/cm3 |  |  | Angle of Internal Friction |  | 28.7142
Sample Wt. | 157.5 | gm |  |  | Normal Stress |  | 0.5 | 1 | 1.5
PR Contant | 0.325 | kg/div |  |  | Shear Stress (at Failure)
SR No. | Dial Reading | Dial Reading (cm) | PR Reading at Normal Stress of 0.5 kg/cm2 | PR Reading at Normal Stress of 1.0 kg/cm2 | PR Reading at Normal Stress of 1.5 kg/cm2 | Corrected Area (cm2) | Shear Stress at Normal Stress of 0.5 kg/cm2 | Shear Stress at Normal Stress of 1.0 kg/cm2 | Shear Stress at Normal Stress of 1.5 kg/cm2
1 | 0 |  | 0 | 0 | 0
2 | 10 |  | 14.3 | 27.6 | 35.7
3 | 20 |  | 18.7 | 38.1 | 47.7
4 | 30 |  | 23.9 | 43.4 | 56.9
5 | 40 |  | 26.2 | 45.1 | 63.2
6 | 50 |  | 27 | 47.7 | 66.8
7 | 60 |  | 26.9 | 49.1 | 71
8 | 70 |  | 27.4 | 51.6 | 74.6
9 | 80 |  | 28.6 | 52.5 | 73.8
10 | 90 |  | 29.6 | 53 | 74.9
11 | 100 |  | 29.5 | 51.2 | 74.7
12 | 110 |  | 30 | 55.1 | 77.8
13 | 120 |  | 30.2 | 54.7 | 73.4
14 | 130 |  | 30.5 | 55.8 | 80.2
15 | 140 |  | 31.1 | 57.4 | 77
16 | 150 |  | 31.5 | 55.7 | 82.7
17 | 160 |  | 31 | 57.8 | 79.2
18 | 170 |  | 32.4 | 58.8 | 79.5
19 | 180 |  | 32.3 | 58.6 | 83.9
20 | 190 |  | 32.3 | 58.4 | 83.2
21 | 200 |  | 32.5 | 58.2 | 86
22 | 210 |  | 32.5 | 58 | 85.2
23 | 220 |  | 33.1 | 57.8 | 85.8
24 | 230 |  | 33 | 57.5 | 83.9
25 | 240 |  | 32.5 | 57.3 | 83.7
26 | 250 |  | 32.7 | 57.1 | 84.2
27 | 260 |  | 32.6 | 56.9 | 86.2
28 | 270 |  | 32.3 | 56.7 | 85.2
29 | 280 |  | 32.4 | 55.8 | 87.4
30 | 290 |  | 32.1 | 56.3 | 85.2
31 | 300 |  | 32.1 | 56.1 | 85.9
32 | 310 |  | 32 | 55.9 | 86.2
33 | 320 |  | 31.8 | 55.6 | 86.1
34 | 330 |  | 31.3 | 55.5 | 83.3
35 | 340 |  | 30.7 | 55.3 | 84
36 | 350 |  | 31 | 54.4 | 81.8
37 | 360 |  | 31.1 | 54.8 | 83.8
38 | 370 |  | 31.3 | 54.6 | 84.5
39 | 380 |  | 30.3 | 52.3 | 82
40 | 390 |  | 29.7 | 53.1 | 79.2
41 | 400 |  | 29.7 | 54 | 80.3
42 | 410 |  | 30 | 51.8 | 83.1
43 | 420 |  | 30.5 | 52.7 | 81
44 | 430 |  | 29.8 | 52.4 | 82.6
45 | 440 |  | 30.3 | 52 | 79
46 | 450 |  | 29.6 | 52.8 | 81.1
47 | 460 |  | 29.3 | 51.1 | 78.1
48 | 470 |  | 29 | 50.3 | 76.7
49 | 480 |  | 28.3 | 49 | 79
50 | 490 |  | 28.3 | 47.9 | 75.5
51 | 500 |  | 28.2 | 48 | 76.9
52 | 510 |  | 27.6 | 49.4 | 74.5
53 | 520 |  | 27.2 | 48.9 | 73.9
54 | 530 |  | 27.7 | 47.8 | 71.7
55 | 540 |  | 26.6 | 47.3 | 70.9
56 | 550 |  | 26.6 | 48.7 | 69.6
57 | 560 |  | 26.4 | 46.8 | 70.5
58 | 570 |  | 26.7 | 44.7 | 67.8
59 | 580 |  | 26.2 | 47.1 | 69.2
60 | 590 |  | 26.9 | 45.7 | 69.6
61 | 600 |  | 26.3 | 45.5 | 69.7

## Depth_4.50m
BH ID | CBH-16 | - |  |  | Direct Shear Test Results
Depth | 4.5 | m |  |  | Cohesion |  | 0.073786
Density | 1.75 | gm/cm3 |  |  | Angle of Internal Friction |  | 26.7267
Sample Wt. | 157.5 | gm |  |  | Normal Stress |  | 0.5 | 1 | 1.5
PR Contant | 0.325 | kg/div |  |  | Shear Stress (at Failure)
SR No. | Dial Reading | Dial Reading (cm) | PR Reading at Normal Stress of 0.5 kg/cm2 | PR Reading at Normal Stress of 1.0 kg/cm2 | PR Reading at Normal Stress of 1.5 kg/cm2 | Corrected Area (cm2) | Shear Stress at Normal Stress of 0.5 kg/cm2 | Shear Stress at Normal Stress of 1.0 kg/cm2 | Shear Stress at Normal Stress of 1.5 kg/cm2
1 | 0 |  | 0 | 0 | 0
2 | 10 |  | 12.8 | 25.6 | 30.5
3 | 20 |  | 17.8 | 35.7 | 43.5
4 | 30 |  | 21.2 | 42.5 | 53.8
5 | 40 |  | 23.8 | 47.4 | 58.5
6 | 50 |  | 24.8 | 50 | 64.1
7 | 60 |  | 26.9 | 50.4 | 65.8
8 | 70 |  | 26.6 | 52.5 | 67.1
9 | 80 |  | 27 | 52.7 | 68.6
10 | 90 |  | 27.8 | 54.3 | 72.3
11 | 100 |  | 26.9 | 52.6 | 72.6
12 | 110 |  | 27.7 | 56.5 | 69.6
13 | 120 |  | 27.7 | 56 | 70.9
14 | 130 |  | 27.9 | 56.8 | 75.3
15 | 140 |  | 29 | 58 | 74.8
16 | 150 |  | 28.7 | 58.4 | 76.1
17 | 160 |  | 29.8 | 60.4 | 75.9
18 | 170 |  | 30.6 | 60.2 | 78.3
19 | 180 |  | 30.6 | 56.9 | 78.4
20 | 190 |  | 30.5 | 57 | 78
21 | 200 |  | 31.1 | 60 | 78.8
22 | 210 |  | 30.9 | 58.9 | 81.4
23 | 220 |  | 31.2 | 61.8 | 79.2
24 | 230 |  | 31 | 61.5 | 79.4
25 | 240 |  | 30.8 | 59.9 | 79.6
26 | 250 |  | 31.7 | 59 | 77.9
27 | 260 |  | 31 | 59.3 | 79.1
28 | 270 |  | 31.5 | 60.7 | 80.7
29 | 280 |  | 31.4 | 60.1 | 80.4
30 | 290 |  | 31.3 | 60.2 | 81.7
31 | 300 |  | 31.2 | 57.3 | 81.4
32 | 310 |  | 31.1 | 59.8 | 79.6
33 | 320 |  | 30.8 | 59.5 | 80.8
34 | 330 |  | 30.8 | 57.3 | 80.5
35 | 340 |  | 30.7 | 59.1 | 79.7
36 | 350 |  | 30.6 | 58.9 | 79.9
37 | 360 |  | 30.5 | 58.1 | 79.4
38 | 370 |  | 30.4 | 56.6 | 75.9
39 | 380 |  | 29.9 | 55.7 | 76.7
40 | 390 |  | 29.5 | 56.7 | 78.7
41 | 400 |  | 29.3 | 56.5 | 73.7
42 | 410 |  | 28.7 | 54.7 | 77.5
43 | 420 |  | 28.7 | 56.8 | 76.3
44 | 430 |  | 28.5 | 54.1 | 73.5
45 | 440 |  | 28.5 | 51.9 | 73.9
46 | 450 |  | 28.4 | 53.9 | 72.5
47 | 460 |  | 27.6 | 53.6 | 73.9
48 | 470 |  | 27.8 | 51.3 | 74.9
49 | 480 |  | 27.3 | 51.7 | 70
50 | 490 |  | 27.3 | 51.1 | 69.3
51 | 500 |  | 26.3 | 48.1 | 71.5
52 | 510 |  | 27.5 | 50.4 | 68.9
53 | 520 |  | 26.4 | 48.2 | 70.2
54 | 530 |  | 26 | 49.4 | 70.8
55 | 540 |  | 25.9 | 48.9 | 66.2
56 | 550 |  | 25.6 | 48.9 | 67.4
57 | 560 |  | 25.2 | 48.5 | 67.8
58 | 570 |  | 24.8 | 48 | 66.1
59 | 580 |  | 24.9 | 48.2 | 67.6
60 | 590 |  | 24.3 | 47.1 | 62.7
61 | 600 |  | 23.7 | 44.6 | 64.1

## Depth_6.50m
BH ID | CBH-16 | - |  |  | Direct Shear Test Results
Depth | 6.5 | m |  |  | Cohesion |  | 0.041503
Density | 1.8 | gm/cm3 |  |  | Angle of Internal Friction |  | 30.253
Sample Wt. | 162 | gm |  |  | Normal Stress |  | 0.5 | 1 | 1.5
PR Contant | 0.325 | kg/div |  |  | Shear Stress (at Failure)
SR No. | Dial Reading | Dial Reading (cm) | PR Reading at Normal Stress of 0.5 kg/cm2 | PR Reading at Normal Stress of 1.0 kg/cm2 | PR Reading at Normal Stress of 1.5 kg/cm2 | Corrected Area (cm2) | Shear Stress at Normal Stress of 0.5 kg/cm2 | Shear Stress at Normal Stress of 1.0 kg/cm2 | Shear Stress at Normal Stress of 1.5 kg/cm2
1 | 0 |  | 0 | 0 | 0
2 | 10 |  | 14.6 | 30.6 | 34.6
3 | 20 |  | 19.8 | 41.9 | 48.2
4 | 30 |  | 23.2 | 52.4 | 59.1
5 | 40 |  | 25 | 49.9 | 67.1
6 | 50 |  | 26.7 | 53.4 | 71.8
7 | 60 |  | 27.1 | 56.5 | 73
8 | 70 |  | 28.5 | 58.9 | 74.7
9 | 80 |  | 28.8 | 58.8 | 77.3
10 | 90 |  | 30.1 | 61 | 78
11 | 100 |  | 28.7 | 62.8 | 78
12 | 110 |  | 29.6 | 63.1 | 81
13 | 120 |  | 30.8 | 64.2 | 80.8
14 | 130 |  | 31 | 66.7 | 83
15 | 140 |  | 30.9 | 65.8 | 82.7
16 | 150 |  | 31.5 | 65.7 | 83.1
17 | 160 |  | 31.5 | 67.6 | 84.8
18 | 170 |  | 31 | 67.4 | 85
19 | 180 |  | 31.5 | 66.9 | 86.4
20 | 190 |  | 31.3 | 67.1 | 85.1
21 | 200 |  | 31.9 | 66.9 | 89.3
22 | 210 |  | 32.5 | 66.6 | 87.5
23 | 220 |  | 33 | 66.4 | 87
24 | 230 |  | 31.5 | 66.2 | 89.3
25 | 240 |  | 32.8 | 64.1 | 88.5
26 | 250 |  | 32.6 | 64.4 | 87.6
27 | 260 |  | 31.4 | 65.4 | 91.5
28 | 270 |  | 32 | 64.9 | 90.5
29 | 280 |  | 31.6 | 65 | 90.9
30 | 290 |  | 32.2 | 63.2 | 90.5
31 | 300 |  | 32 | 63.4 | 89
32 | 310 |  | 31.5 | 63.3 | 89.9
33 | 320 |  | 30.8 | 61.2 | 89.5
34 | 330 |  | 31.5 | 61.1 | 89.2
35 | 340 |  | 30.5 | 61.3 | 88.8
36 | 350 |  | 30.3 | 62 | 88.5
37 | 360 |  | 31.3 | 62.9 | 86.5
38 | 370 |  | 31.2 | 61.1 | 87.8
39 | 380 |  | 30.4 | 59.2 | 87.5
40 | 390 |  | 30.9 | 58.7 | 87.2
41 | 400 |  | 30.9 | 57.3 | 86.8
42 | 410 |  | 29.6 | 56.6 | 86.5
43 | 420 |  | 29.8 | 58 | 84.7
44 | 430 |  | 28.6 | 57.9 | 83.5
45 | 440 |  | 29 | 57.4 | 83.1
46 | 450 |  | 29.3 | 56.7 | 83.5
47 | 460 |  | 29.3 | 56.2 | 84.8
48 | 470 |  | 28.9 | 56.1 | 83.7
49 | 480 |  | 27.9 | 55.2 | 81.2
50 | 490 |  | 27.9 | 55.9 | 83.8
51 | 500 |  | 28.3 | 55.3 | 80.4
52 | 510 |  | 28.3 | 52.8 | 81.7
53 | 520 |  | 28.1 | 53.8 | 78.5
54 | 530 |  | 27.7 | 52.8 | 80.7
55 | 540 |  | 27.5 | 53.7 | 77.7
56 | 550 |  | 27.9 | 51.9 | 78.2
57 | 560 |  | 27.6 | 52.3 | 77.5
58 | 570 |  | 26.3 | 51.3 | 77.9
59 | 580 |  | 26.4 | 49.9 | 78.2
60 | 590 |  | 27.1 | 50.2 | 76.6
61 | 600 |  | 25.5 | 48.8 | 75

## Depth_7.50m
BH ID | CBH-16 | - |  |  | Direct Shear Test Results
Depth | 7.5 | m |  |  | Cohesion |  | 0.053519
Density | 1.85 | gm/cm3 |  |  | Angle of Internal Friction |  | 30.3538
Sample Wt. | 166.5 | gm |  |  | Normal Stress |  | 0.5 | 1 | 1.5
PR Contant | 0.325 | kg/div |  |  | Shear Stress (at Failure)
SR No. | Dial Reading | Dial Reading (cm) | PR Reading at Normal Stress of 0.5 kg/cm2 | PR Reading at Normal Stress of 1.0 kg/cm2 | PR Reading at Normal Stress of 1.5 kg/cm2 | Corrected Area (cm2) | Shear Stress at Normal Stress of 0.5 kg/cm2 | Shear Stress at Normal Stress of 1.0 kg/cm2 | Shear Stress at Normal Stress of 1.5 kg/cm2
1 | 0 |  | 0 | 0 | 0
2 | 10 |  | 14.2 | 30.3 | 42
3 | 20 |  | 19.4 | 40.1 | 59
4 | 30 |  | 22.6 | 48 | 68.3
5 | 40 |  | 25.3 | 53.4 | 74.9
6 | 50 |  | 26.7 | 55.9 | 75.9
7 | 60 |  | 27.1 | 57.5 | 76.1
8 | 70 |  | 28.8 | 57.3 | 80.8
9 | 80 |  | 28.9 | 57.1 | 81.1
10 | 90 |  | 29.1 | 59.4 | 84
11 | 100 |  | 30.8 | 62.1 | 86.3
12 | 110 |  | 29.9 | 61.7 | 87.5
13 | 120 |  | 30.9 | 63.4 | 89.1
14 | 130 |  | 30.8 | 63.1 | 86.9
15 | 140 |  | 31.4 | 64.8 | 87.9
16 | 150 |  | 31.9 | 66.9 | 90.8
17 | 160 |  | 32.5 | 65.7 | 90.3
18 | 170 |  | 32.1 | 65.4 | 89
19 | 180 |  | 32.8 | 65 | 88.4
20 | 190 |  | 32.8 | 66.2 | 94.7
21 | 200 |  | 32.6 | 67.9 | 93.1
22 | 210 |  | 32.4 | 67.5 | 94.7
23 | 220 |  | 33.4 | 68 | 94.4
24 | 230 |  | 32.9 | 67.8 | 94.1
25 | 240 |  | 32.6 | 67.5 | 93.4
26 | 250 |  | 33.9 | 67.3 | 91.8
27 | 260 |  | 33.8 | 66.8 | 91.9
28 | 270 |  | 32.9 | 66.4 | 92.7
29 | 280 |  | 33.5 | 65.3 | 92
30 | 290 |  | 33.4 | 66.3 | 91.2
31 | 300 |  | 33.3 | 65.2 | 88.2
32 | 310 |  | 33.2 | 65.8 | 87.2
33 | 320 |  | 33 | 64.7 | 91
34 | 330 |  | 32.4 | 65.3 | 90
35 | 340 |  | 32.5 | 65.1 | 88.3
36 | 350 |  | 31.9 | 64.1 | 89.1
37 | 360 |  | 32.6 | 62.6 | 87.8
38 | 370 |  | 32.1 | 64.3 | 88.4
39 | 380 |  | 31.7 | 63.7 | 88.3
40 | 390 |  | 30.1 | 63.3 | 83.1
41 | 400 |  | 30.2 | 61.8 | 86.3
42 | 410 |  | 31.2 | 61.5 | 86.5
43 | 420 |  | 30.1 | 61.5 | 82.9
44 | 430 |  | 30.2 | 61.5 | 83.2
45 | 440 |  | 30.3 | 59.5 | 80.6
46 | 450 |  | 29.7 | 62.4 | 84.2
47 | 460 |  | 29.1 | 60.2 | 82.9
48 | 470 |  | 30.2 | 58.3 | 81.4
49 | 480 |  | 28.9 | 58.9 | 81.3
50 | 490 |  | 29.1 | 60 | 79.9
51 | 500 |  | 29.1 | 57.3 | 77.1
52 | 510 |  | 28.7 | 57.8 | 79.7
53 | 520 |  | 28.9 | 55.6 | 77.6
54 | 530 |  | 28.1 | 55.7 | 76
55 | 540 |  | 28.9 | 54.2 | 78.8
56 | 550 |  | 27.3 | 55.6 | 76.4
57 | 560 |  | 27.2 | 55.2 | 77.1
58 | 570 |  | 27 | 53.6 | 74.9
59 | 580 |  | 28 | 53.8 | 73.8
60 | 590 |  | 26 | 52.9 | 72.3
61 | 600 |  | 26.6 | 53 | 71.4

## Depth_10.50m
BH ID | CBH-16 | - |  |  | Direct Shear Test Results
Depth | 10.5 | m |  |  | Cohesion |  | 0.045015
Density | 1.85 | gm/cm3 |  |  | Angle of Internal Friction |  | 31.1455
Sample Wt. | 166.5 | gm |  |  | Normal Stress |  | 0.5 | 1 | 1.5
PR Contant | 0.325 | kg/div |  |  | Shear Stress (at Failure)
SR No. | Dial Reading | Dial Reading (cm) | PR Reading at Normal Stress of 0.5 kg/cm2 | PR Reading at Normal Stress of 1.0 kg/cm2 | PR Reading at Normal Stress of 1.5 kg/cm2 | Corrected Area (cm2) | Shear Stress at Normal Stress of 0.5 kg/cm2 | Shear Stress at Normal Stress of 1.0 kg/cm2 | Shear Stress at Normal Stress of 1.5 kg/cm2
1 | 0 |  | 0 | 0 | 0
2 | 10 |  | 15.8 | 30 | 43.1
3 | 20 |  | 22.4 | 40.7 | 59.3
4 | 30 |  | 26.8 | 49.2 | 70
5 | 40 |  | 27.7 | 51.3 | 76.8
6 | 50 |  | 29.6 | 52.2 | 77.4
7 | 60 |  | 30.8 | 54.5 | 82.3
8 | 70 |  | 30.3 | 54.9 | 81.8
9 | 80 |  | 32.5 | 58 | 86.1
10 | 90 |  | 33 | 57.8 | 86.5
11 | 100 |  | 32.7 | 59.9 | 86
12 | 110 |  | 33.9 | 59.7 | 90.3
13 | 120 |  | 32.7 | 62.3 | 94
14 | 130 |  | 35.3 | 62.5 | 88.2
15 | 140 |  | 35.2 | 62.4 | 90.3
16 | 150 |  | 36 | 62.8 | 95.1
17 | 160 |  | 35.4 | 64 | 93.7
18 | 170 |  | 35.4 | 63.8 | 92.2
19 | 180 |  | 36.4 | 65.2 | 90.9
20 | 190 |  | 36.9 | 64.9 | 98
21 | 200 |  | 36.5 | 64.3 | 95.1
22 | 210 |  | 36.9 | 64.1 | 99
23 | 220 |  | 36.8 | 63.9 | 98.8
24 | 230 |  | 36.6 | 64 | 98.5
25 | 240 |  | 36.5 | 63.2 | 98.1
26 | 250 |  | 36.4 | 61.7 | 97.7
27 | 260 |  | 36.1 | 61.7 | 96.2
28 | 270 |  | 36.1 | 62 | 97
29 | 280 |  | 35.2 | 62.7 | 96.7
30 | 290 |  | 35.4 | 62.6 | 96.3
31 | 300 |  | 35.7 | 60.6 | 96
32 | 310 |  | 35.2 | 62 | 95.6
33 | 320 |  | 35.5 | 60.7 | 95.3
34 | 330 |  | 35 | 59.8 | 92.7
35 | 340 |  | 34.9 | 59.2 | 94.5
36 | 350 |  | 34.6 | 58.9 | 92.8
37 | 360 |  | 34.5 | 59 | 93.8
38 | 370 |  | 33.2 | 58.2 | 91.3
39 | 380 |  | 34.4 | 59.7 | 89.8
40 | 390 |  | 33.6 | 57.8 | 88.3
41 | 400 |  | 32.9 | 57.7 | 89.2
42 | 410 |  | 33.8 | 58.2 | 89.4
43 | 420 |  | 33 | 58.1 | 85.5
44 | 430 |  | 33 | 56.6 | 88.1
45 | 440 |  | 32.8 | 56.2 | 86.5
46 | 450 |  | 32.1 | 56.8 | 87.4
47 | 460 |  | 32.5 | 55.1 | 85.2
48 | 470 |  | 31.6 | 54.6 | 84.5
49 | 480 |  | 31 | 55.7 | 80.1
50 | 490 |  | 30.3 | 51.8 | 80.6
51 | 500 |  | 29.9 | 52.2 | 82.4
52 | 510 |  | 30.3 | 52.9 | 82.3
53 | 520 |  | 29.7 | 51.7 | 79.5
54 | 530 |  | 30.6 | 51.5 | 80.3
55 | 540 |  | 29.3 | 49.8 | 76
56 | 550 |  | 28.7 | 48.9 | 77.4
57 | 560 |  | 28.7 | 50.1 | 78.3
58 | 570 |  | 28.2 | 49.9 | 75.1
59 | 580 |  | 27.8 | 49.9 | 76.5
60 | 590 |  | 27.3 | 47.8 | 75
61 | 600 |  | 27.4 | 48.5 | 73.1