## Summary
BH ID | Depth (m) | Soil Type | Density (g/cc) | Sample Weight (g) | Target c (kg/cm²) | Target φ (°) | Calculated c (kg/cm²) | Calculated φ (°) | R²
CBH-38 | 0.5 | Loose Sand | 1.75 | 157.5 | 0.043162 | 25.11 | 0.038041 | 25.502 | 0.99372
CBH-38 | 1.5 | Loose Sand | 1.75 | 157.5 | 0.10368 | 24.9 | 0.093654 | 25.5795 | 0.99098
CBH-38 | 3.5 | Medium Dense Sand | 1.85 | 166.5 | 0.049249 | 28.44 | 0.058958 | 27.7804 | 0.99448
CBH-38 | 4.5 | Medium Dense Sand | 1.85 | 166.5 | 0.057886 | 29.22 | 0.067386 | 28.4554 | 0.99495
CBH-38 | 6.5 | Dense Sand | 1.98 | 178.2 | 0.027813 | 30.36 | 0.022728 | 30.6861 | 0.99578
CBH-38 | 7.5 | Dense Sand | 1.98 | 178.2 | 0.044895 | 31.1773 | 0.054135 | 30.4432 | 0.99528
CBH-38 | 10.5 | Stiff Clay | 2 | 180 | 0.17537 | 22.82 | 0.16519 | 23.5233 | 0.99199

## Depth_0.50m
BH ID | CBH-38 | - |  |  | Direct Shear Test Results
Depth | 0.5 | m |  |  | Cohesion |  | 0.038041
Density | 1.75 | gm/cm3 |  |  | Angle of Internal Friction |  | 25.502
Sample Wt. | 157.5 | gm |  |  | Normal Stress |  | 0.5 | 1 | 1.5
PR Contant | 0.325 | kg/div |  |  | Shear Stress (at Failure)
SR No. | Dial Reading | Dial Reading (cm) | PR Reading at Normal Stress of 0.5 kg/cm2 | PR Reading at Normal Stress of 1.0 kg/cm2 | PR Reading at Normal Stress of 1.5 kg/cm2 | Corrected Area (cm2) | Shear Stress at Normal Stress of 0.5 kg/cm2 | Shear Stress at Normal Stress of 1.0 kg/cm2 | Shear Stress at Normal Stress of 1.5 kg/cm2
1 | 0 |  | 0 | 0 | 0
2 | 10 |  | 8.9 | 14.6 | 21.5
3 | 20 |  | 13.5 | 21.4 | 32.5
4 | 30 |  | 17.1 | 27.7 | 39.7
5 | 40 |  | 20.2 | 32.5 | 45.5
6 | 50 |  | 22.1 | 36.2 | 52.3
7 | 60 |  | 22.8 | 39.5 | 58.3
8 | 70 |  | 23 | 39.9 | 59.6
9 | 80 |  | 23.7 | 40.1 | 59.7
10 | 90 |  | 23.6 | 40.5 | 62.3
11 | 100 |  | 25 | 42.1 | 61
12 | 110 |  | 24.6 | 42 | 64
13 | 120 |  | 25.4 | 42 | 63.5
14 | 130 |  | 25.1 | 44.3 | 64.1
15 | 140 |  | 25.2 | 42.6 | 66.2
16 | 150 |  | 25.8 | 42.4 | 65.3
17 | 160 |  | 26.1 | 45.5 | 67.7
18 | 170 |  | 27.1 | 44.2 | 67
19 | 180 |  | 26.8 | 45.4 | 69.6
20 | 190 |  | 26.9 | 43.2 | 69.3
21 | 200 |  | 27 | 45.6 | 68.3
22 | 210 |  | 27.9 | 46.5 | 70.1
23 | 220 |  | 27.9 | 45.6 | 71.3
24 | 230 |  | 28.3 | 47.6 | 71.6
25 | 240 |  | 28.2 | 46.5 | 69.8
26 | 250 |  | 28.1 | 47.9 | 71
27 | 260 |  | 27.3 | 48.6 | 74.2
28 | 270 |  | 28.8 | 47.1 | 75.1
29 | 280 |  | 28.7 | 47 | 73.2
30 | 290 |  | 27.6 | 47.8 | 72.1
31 | 300 |  | 28.5 | 49.1 | 74.5
32 | 310 |  | 28.5 | 45.5 | 73.2
33 | 320 |  | 28.4 | 48.8 | 72.6
34 | 330 |  | 28.3 | 48.6 | 71.5
35 | 340 |  | 27.5 | 48.4 | 71.9
36 | 350 |  | 28.1 | 47.4 | 73.7
37 | 360 |  | 28 | 47.3 | 72.1
38 | 370 |  | 27.5 | 47.8 | 73.7
39 | 380 |  | 27.5 | 46.5 | 73.2
40 | 390 |  | 27.5 | 47.5 | 73.6
41 | 400 |  | 27.6 | 47.3 | 73.2
42 | 410 |  | 27.4 | 45.9 | 73.1
43 | 420 |  | 27.2 | 45.2 | 72.8
44 | 430 |  | 26.9 | 45.4 | 72.5
45 | 440 |  | 26.9 | 46.6 | 70.8
46 | 450 |  | 27 | 46.4 | 70.8
47 | 460 |  | 26.5 | 45.3 | 71.7
48 | 470 |  | 26.5 | 44.9 | 67.5
49 | 480 |  | 25.6 | 44.7 | 68.1
50 | 490 |  | 26.6 | 45.1 | 68.5
51 | 500 |  | 26.3 | 44.8 | 68.9
52 | 510 |  | 26.4 | 44.3 | 67.7
53 | 520 |  | 26.3 | 43 | 68.2
54 | 530 |  | 26 | 44.9 | 67.7
55 | 540 |  | 25.9 | 44.4 | 66.5
56 | 550 |  | 26 | 42.1 | 65.4
57 | 560 |  | 25.9 | 43 | 65.8
58 | 570 |  | 24.8 | 43.5 | 65.4
59 | 580 |  | 24.8 | 43.1 | 63.4
60 | 590 |  | 24.3 | 40.6 | 64.2
61 | 600 |  | 24.5 | 42 | 64.2

## Depth_1.50m
BH ID | CBH-38 | - |  |  | Direct Shear Test Results
Depth | 1.5 | m |  |  | Cohesion |  | 0.093654
Density | 1.75 | gm/cm3 |  |  | Angle of Internal Friction |  | 25.5795
Sample Wt. | 157.5 | gm |  |  | Normal Stress |  | 0.5 | 1 | 1.5
PR Contant | 0.325 | kg/div |  |  | Shear Stress (at Failure)
SR No. | Dial Reading | Dial Reading (cm) | PR Reading at Normal Stress of 0.5 kg/cm2 | PR Reading at Normal Stress of 1.0 kg/cm2 | PR Reading at Normal Stress of 1.5 kg/cm2 | Corrected Area (cm2) | Shear Stress at Normal Stress of 0.5 kg/cm2 | Shear Stress at Normal Stress of 1.0 kg/cm2 | Shear Stress at Normal Stress of 1.5 kg/cm2
1 | 0 |  | 0 | 0 | 0
2 | 10 |  | 9.8 | 14.6 | 24.5
3 | 20 |  | 14.3 | 23.2 | 38.4
4 | 30 |  | 18.6 | 28.6 | 48.1
5 | 40 |  | 22.9 | 33.3 | 55.6
6 | 50 |  | 25.2 | 40.8 | 64.3
7 | 60 |  | 26.2 | 41.4 | 63.7
8 | 70 |  | 26.5 | 42.5 | 66.1
9 | 80 |  | 27.8 | 43.8 | 68
10 | 90 |  | 28.1 | 45.1 | 70.8
11 | 100 |  | 27.5 | 45 | 66.2
12 | 110 |  | 28.8 | 44.7 | 71.9
13 | 120 |  | 29.9 | 46.1 | 71.3
14 | 130 |  | 29.4 | 47 | 68.9
15 | 140 |  | 29.2 | 45 | 75.9
16 | 150 |  | 29.9 | 48 | 73.6
17 | 160 |  | 29.9 | 48 | 71.8
18 | 170 |  | 30.6 | 47.6 | 75.1
19 | 180 |  | 30.8 | 47.5 | 76.7
20 | 190 |  | 30.7 | 47.8 | 76
21 | 200 |  | 31.7 | 49.2 | 80.8
22 | 210 |  | 31.7 | 50.6 | 78.7
23 | 220 |  | 31.9 | 49.7 | 77.3
24 | 230 |  | 33.1 | 49.4 | 79
25 | 240 |  | 32.6 | 49.4 | 81.3
26 | 250 |  | 33.6 | 50.7 | 78.9
27 | 260 |  | 33.5 | 52.4 | 79.5
28 | 270 |  | 33.4 | 51.3 | 80.1
29 | 280 |  | 34 | 53.3 | 82
30 | 290 |  | 33 | 51.7 | 82.5
31 | 300 |  | 33.4 | 53.3 | 82.2
32 | 310 |  | 33.3 | 50.9 | 80.6
33 | 320 |  | 32.8 | 52.2 | 81.6
34 | 330 |  | 33.2 | 52.4 | 81.3
35 | 340 |  | 34 | 51.6 | 81
36 | 350 |  | 33.8 | 50.9 | 80.7
37 | 360 |  | 33.7 | 53.2 | 80.4
38 | 370 |  | 33.3 | 52.9 | 80.1
39 | 380 |  | 33.1 | 52.8 | 79.7
40 | 390 |  | 33.3 | 52.6 | 78.9
41 | 400 |  | 32.3 | 52.4 | 78.9
42 | 410 |  | 32.3 | 51.2 | 77.7
43 | 420 |  | 32.7 | 51.8 | 78.4
44 | 430 |  | 32 | 51.8 | 76
45 | 440 |  | 31.6 | 51.3 | 77.9
46 | 450 |  | 32.1 | 51.1 | 76.2
47 | 460 |  | 32.4 | 50.4 | 74.8
48 | 470 |  | 32.3 | 50.3 | 74
49 | 480 |  | 30.5 | 50.8 | 74.8
50 | 490 |  | 31.5 | 48.9 | 75.5
51 | 500 |  | 30.8 | 49.2 | 72.5
52 | 510 |  | 30.3 | 49.1 | 75.8
53 | 520 |  | 29.1 | 47.6 | 73.7
54 | 530 |  | 31 | 49.3 | 71
55 | 540 |  | 29.9 | 47.9 | 72.5
56 | 550 |  | 30.2 | 48.6 | 71.6
57 | 560 |  | 28.7 | 47.1 | 71.6
58 | 570 |  | 28.9 | 47 | 73.8
59 | 580 |  | 29.9 | 47.3 | 68.7
60 | 590 |  | 28.7 | 46.3 | 68.4
61 | 600 |  | 28.4 | 45.5 | 69.5

## Depth_3.50m
BH ID | CBH-38 | - |  |  | Direct Shear Test Results
Depth | 3.5 | m |  |  | Cohesion |  | 0.058958
Density | 1.85 | gm/cm3 |  |  | Angle of Internal Friction |  | 27.7804
Sample Wt. | 166.5 | gm |  |  | Normal Stress |  | 0.5 | 1 | 1.5
PR Contant | 0.325 | kg/div |  |  | Shear Stress (at Failure)
SR No. | Dial Reading | Dial Reading (cm) | PR Reading at Normal Stress of 0.5 kg/cm2 | PR Reading at Normal Stress of 1.0 kg/cm2 | PR Reading at Normal Stress of 1.5 kg/cm2 | Corrected Area (cm2) | Shear Stress at Normal Stress of 0.5 kg/cm2 | Shear Stress at Normal Stress of 1.0 kg/cm2 | Shear Stress at Normal Stress of 1.5 kg/cm2
1 | 0 |  | 0 | 0 | 0
2 | 10 |  | 16.4 | 32 | 43.4
3 | 20 |  | 22.3 | 41.4 | 60.1
4 | 30 |  | 25.2 | 48.9 | 68.1
5 | 40 |  | 26.7 | 52.2 | 71.7
6 | 50 |  | 26.8 | 52.7 | 75.1
7 | 60 |  | 28.9 | 53.1 | 74.1
8 | 70 |  | 28.7 | 55.1 | 74.3
9 | 80 |  | 31.2 | 58.5 | 79.6
10 | 90 |  | 30.5 | 58.3 | 80.5
11 | 100 |  | 31.2 | 59.5 | 83.2
12 | 110 |  | 30.3 | 60.6 | 81.6
13 | 120 |  | 31.1 | 60.2 | 82.5
14 | 130 |  | 30.8 | 64.4 | 82.3
15 | 140 |  | 32.8 | 61.2 | 86.4
16 | 150 |  | 32.2 | 61.7 | 83.1
17 | 160 |  | 32.6 | 63.8 | 87.8
18 | 170 |  | 32.5 | 63.5 | 86.6
19 | 180 |  | 32.3 | 63.3 | 87.1
20 | 190 |  | 32.2 | 62.7 | 86.9
21 | 200 |  | 32.1 | 61.7 | 84.7
22 | 210 |  | 31.8 | 62.6 | 86.3
23 | 220 |  | 31.9 | 62.4 | 86
24 | 230 |  | 30.8 | 62.2 | 85.6
25 | 240 |  | 31.2 | 61.3 | 81.6
26 | 250 |  | 31.5 | 61.1 | 84.7
27 | 260 |  | 29.9 | 59.8 | 84.7
28 | 270 |  | 31.3 | 59.6 | 81.5
29 | 280 |  | 30 | 59.4 | 82.1
30 | 290 |  | 31 | 60.2 | 82.9
31 | 300 |  | 31 | 58.4 | 81.3
32 | 310 |  | 29.9 | 58.3 | 83.2
33 | 320 |  | 30.7 | 60.1 | 81.9
34 | 330 |  | 29.4 | 56.1 | 79.7
35 | 340 |  | 29.4 | 58.1 | 82.2
36 | 350 |  | 29 | 56 | 80.6
37 | 360 |  | 29.2 | 56.6 | 77.2
38 | 370 |  | 28.4 | 58.5 | 80.7
39 | 380 |  | 28.5 | 57.2 | 79.2
40 | 390 |  | 27.9 | 55.4 | 78.6
41 | 400 |  | 27.8 | 54.7 | 77
42 | 410 |  | 27.9 | 55.1 | 74.2
43 | 420 |  | 27.3 | 53.4 | 79.2
44 | 430 |  | 26.5 | 55.6 | 76.6
45 | 440 |  | 27.5 | 52.7 | 76.5
46 | 450 |  | 27 | 52.7 | 72.3
47 | 460 |  | 26.8 | 54.3 | 75.1
48 | 470 |  | 26.1 | 53.8 | 72.3
49 | 480 |  | 26.8 | 53.1 | 74.2
50 | 490 |  | 26.2 | 51.4 | 74.4
51 | 500 |  | 25.6 | 51.8 | 69.7
52 | 510 |  | 24.6 | 50.1 | 69.5
53 | 520 |  | 24.8 | 50.7 | 67.8
54 | 530 |  | 24.9 | 51.5 | 70.3
55 | 540 |  | 24.5 | 48.3 | 67.9
56 | 550 |  | 24.4 | 49.3 | 68.1
57 | 560 |  | 24 | 47.1 | 65.5
58 | 570 |  | 22.9 | 47.8 | 65.7
59 | 580 |  | 24.3 | 47 | 65.2
60 | 590 |  | 23.6 | 48 | 65.5
61 | 600 |  | 23.5 | 46.1 | 64

## Depth_4.50m
BH ID | CBH-38 | - |  |  | Direct Shear Test Results
Depth | 4.5 | m |  |  | Cohesion |  | 0.067386
Density | 1.85 | gm/cm3 |  |  | Angle of Internal Friction |  | 28.4554
Sample Wt. | 166.5 | gm |  |  | Normal Stress |  | 0.5 | 1 | 1.5
PR Contant | 0.325 | kg/div |  |  | Shear Stress (at Failure)
SR No. | Dial Reading | Dial Reading (cm) | PR Reading at Normal Stress of 0.5 kg/cm2 | PR Reading at Normal Stress of 1.0 kg/cm2 | PR Reading at Normal Stress of 1.5 kg/cm2 | Corrected Area (cm2) | Shear Stress at Normal Stress of 0.5 kg/cm2 | Shear Stress at Normal Stress of 1.0 kg/cm2 | Shear Stress at Normal Stress of 1.5 kg/cm2
1 | 0 |  | 0 | 0 | 0
2 | 10 |  | 14 | 32.5 | 42
3 | 20 |  | 18.6 | 45 | 56.9
4 | 30 |  | 23.6 | 50.7 | 67
5 | 40 |  | 25.6 | 52.6 | 70.2
6 | 50 |  | 26.5 | 55.7 | 73
7 | 60 |  | 27.2 | 57.2 | 76.8
8 | 70 |  | 27.8 | 57.1 | 77.6
9 | 80 |  | 27.6 | 57.6 | 80.3
10 | 90 |  | 30 | 59.7 | 80
11 | 100 |  | 29.5 | 62.3 | 79.7
12 | 110 |  | 30.5 | 63 | 83.9
13 | 120 |  | 31.5 | 62.3 | 86.5
14 | 130 |  | 30.8 | 62.3 | 86.9
15 | 140 |  | 31.3 | 63 | 87.8
16 | 150 |  | 31 | 63.9 | 86.7
17 | 160 |  | 31.6 | 66.2 | 88.1
18 | 170 |  | 31.9 | 66 | 89.6
19 | 180 |  | 32.1 | 65.7 | 90.5
20 | 190 |  | 33 | 65.5 | 90.1
21 | 200 |  | 32.7 | 64.3 | 89.6
22 | 210 |  | 33 | 62.6 | 89.5
23 | 220 |  | 32.2 | 64.8 | 89.2
24 | 230 |  | 33.2 | 64.6 | 86.9
25 | 240 |  | 32.9 | 64.3 | 87.9
26 | 250 |  | 33.2 | 62.5 | 88.2
27 | 260 |  | 32.9 | 62.9 | 87.9
28 | 270 |  | 32.3 | 63.6 | 86
29 | 280 |  | 32.3 | 63.4 | 87.1
30 | 290 |  | 32.7 | 62 | 85.8
31 | 300 |  | 32.4 | 62.5 | 86.4
32 | 310 |  | 32.5 | 61.2 | 86.3
33 | 320 |  | 31.9 | 59.7 | 85
34 | 330 |  | 31.7 | 60.2 | 84.5
35 | 340 |  | 31.8 | 60.1 | 82
36 | 350 |  | 32 | 61.8 | 82.1
37 | 360 |  | 30 | 58.4 | 83.9
38 | 370 |  | 31.5 | 57.8 | 81.8
39 | 380 |  | 30.7 | 56.8 | 80.7
40 | 390 |  | 31.3 | 57.3 | 80.4
41 | 400 |  | 31.1 | 57.9 | 81.5
42 | 410 |  | 30 | 57.2 | 80.8
43 | 420 |  | 29.8 | 55.2 | 79.1
44 | 430 |  | 30.5 | 56.7 | 78.6
45 | 440 |  | 29.9 | 55.7 | 78.8
46 | 450 |  | 29.9 | 55.4 | 79.7
47 | 460 |  | 28.8 | 53.4 | 76.3
48 | 470 |  | 29.5 | 54.9 | 75.4
49 | 480 |  | 28.6 | 52.5 | 75.1
50 | 490 |  | 27.8 | 51.8 | 74.5
51 | 500 |  | 27.9 | 52.3 | 73
52 | 510 |  | 27.4 | 52.2 | 73.1
53 | 520 |  | 26.7 | 51.6 | 74.2
54 | 530 |  | 26.2 | 51.7 | 71.4
55 | 540 |  | 26.8 | 50.1 | 70.9
56 | 550 |  | 26.7 | 49.6 | 71.3
57 | 560 |  | 26 | 49 | 69.8
58 | 570 |  | 26.3 | 47.4 | 69
59 | 580 |  | 25.3 | 48.6 | 69.7
60 | 590 |  | 24.8 | 47.4 | 66.2
61 | 600 |  | 24.5 | 46.7 | 66.2

## Depth_6.50m
BH ID | CBH-38 | - |  |  | Direct Shear Test Results
Depth | 6.5 | m |  |  | Cohesion |  | 0.022728
Density | 1.98 | gm/cm3 |  |  | Angle of Internal Friction |  | 30.6861
Sample Wt. | 178.2 | gm |  |  | Normal Stress |  | 0.5 | 1 | 1.5
PR Contant | 0.325 | kg/div |  |  | Shear Stress (at Failure)
SR No. | Dial Reading | Dial Reading (cm) | PR Reading at Normal Stress of 0.5 kg/cm2 | PR Reading at Normal Stress of 1.0 kg/cm2 | PR Reading at Normal Stress of 1.5 kg/cm2 | Corrected Area (cm2) | Shear Stress at Normal Stress of 0.5 kg/cm2 | Shear Stress at Normal Stress of 1.0 kg/cm2 | Shear Stress at Normal Stress of 1.5 kg/cm2
1 | 0 |  | 0 | 0 | 0
2 | 10 |  | 19.8 | 30.7 | 46
3 | 20 |  | 25.4 | 40.4 | 60.7
4 | 30 |  | 28.5 | 46.3 | 73.8
5 | 40 |  | 29 | 49.3 | 77.4
6 | 50 |  | 30.5 | 50.6 | 81.3
7 | 60 |  | 30.9 | 54.4 | 81.9
8 | 70 |  | 31.3 | 53.6 | 80.1
9 | 80 |  | 32.1 | 56.2 | 84.2
10 | 90 |  | 33.5 | 56.9 | 86.7
11 | 100 |  | 33.3 | 55.5 | 83.9
12 | 110 |  | 33.6 | 57.8 | 88
13 | 120 |  | 34.8 | 57.3 | 94
14 | 130 |  | 35 | 59 | 90.4
15 | 140 |  | 34.9 | 58.2 | 92.2
16 | 150 |  | 34.7 | 58.2 | 92.8
17 | 160 |  | 34.6 | 60.1 | 94
18 | 170 |  | 34.5 | 61.5 | 93
19 | 180 |  | 34.4 | 61.8 | 96.2
20 | 190 |  | 34.3 | 61.6 | 95.8
21 | 200 |  | 34.1 | 60.2 | 95.5
22 | 210 |  | 32.6 | 61.1 | 91.2
23 | 220 |  | 33.6 | 60.9 | 89.9
24 | 230 |  | 33.1 | 60.7 | 93.9
25 | 240 |  | 33.5 | 59.2 | 94.1
26 | 250 |  | 32.8 | 60.3 | 93.8
27 | 260 |  | 33.4 | 60 | 88.8
28 | 270 |  | 33.3 | 59.8 | 93.1
29 | 280 |  | 33 | 59.6 | 92.8
30 | 290 |  | 32.7 | 59.4 | 91.7
31 | 300 |  | 32.8 | 59.2 | 89.9
32 | 310 |  | 31.9 | 57.5 | 89.2
33 | 320 |  | 31.6 | 55.7 | 89.4
34 | 330 |  | 31 | 58.5 | 88.9
35 | 340 |  | 31.1 | 57.9 | 88.4
36 | 350 |  | 30.6 | 57.5 | 88
37 | 360 |  | 31.4 | 56.1 | 87.1
38 | 370 |  | 30.6 | 57.6 | 84.8
39 | 380 |  | 30.1 | 56.3 | 84.5
40 | 390 |  | 29.1 | 56 | 85.3
41 | 400 |  | 29.8 | 55.6 | 84.3
42 | 410 |  | 29.6 | 54.7 | 82.3
43 | 420 |  | 29.4 | 55.2 | 80.3
44 | 430 |  | 28.2 | 54.8 | 80.2
45 | 440 |  | 28.3 | 53.8 | 79
46 | 450 |  | 28.4 | 54.7 | 83.5
47 | 460 |  | 28.2 | 53.2 | 82.9
48 | 470 |  | 27.2 | 51.7 | 76.7
49 | 480 |  | 26.7 | 51.2 | 77.3
50 | 490 |  | 27.5 | 52.4 | 77.6
51 | 500 |  | 26.3 | 50.9 | 75.1
52 | 510 |  | 25.3 | 48.1 | 72.3
53 | 520 |  | 26.6 | 50.3 | 72
54 | 530 |  | 26 | 48.2 | 73.3
55 | 540 |  | 25.3 | 47.3 | 72.5
56 | 550 |  | 24.8 | 45.7 | 69.6
57 | 560 |  | 24.7 | 46.7 | 69.2
58 | 570 |  | 24.6 | 44.9 | 68.3
59 | 580 |  | 24 | 46.1 | 66.8
60 | 590 |  | 23.6 | 44.5 | 64.7
61 | 600 |  | 22.1 | 47 | 62.5

## Depth_7.50m
BH ID | CBH-38 | - |  |  | Direct Shear Test Results
Depth | 7.5 | m |  |  | Cohesion |  | 0.054135
Density | 1.98 | gm/cm3 |  |  | Angle of Internal Friction |  | 30.4432
Sample Wt. | 178.2 | gm |  |  | Normal Stress |  | 0.5 | 1 | 1.5
PR Contant | 0.325 | kg/div |  |  | Shear Stress (at Failure)
SR No. | Dial Reading | Dial Reading (cm) | PR Reading at Normal Stress of 0.5 kg/cm2 | PR Reading at Normal Stress of 1.0 kg/cm2 | PR Reading at Normal Stress of 1.5 kg/cm2 | Corrected Area (cm2) | Shear Stress at Normal Stress of 0.5 kg/cm2 | Shear Stress at Normal Stress of 1.0 kg/cm2 | Shear Stress at Normal Stress of 1.5 kg/cm2
1 | 0 |  | 0 | 0 | 0
2 | 10 |  | 17.5 | 36.4 | 46.6
3 | 20 |  | 23.5 | 49 | 62
4 | 30 |  | 26.4 | 53.5 | 72.5
5 | 40 |  | 29.1 | 57.1 | 77.2
6 | 50 |  | 30.2 | 58.9 | 79.2
7 | 60 |  | 30.7 | 59.7 | 78.5
8 | 70 |  | 30.6 | 61.6 | 83.5
9 | 80 |  | 32.6 | 63.3 | 85
10 | 90 |  | 31.5 | 65.8 | 85.7
11 | 100 |  | 32 | 65.5 | 86.9
12 | 110 |  | 33 | 66.2 | 87.6
13 | 120 |  | 34.2 | 69.5 | 88.5
14 | 130 |  | 34.1 | 65.7 | 91
15 | 140 |  | 33.7 | 69.3 | 90.8
16 | 150 |  | 34.2 | 70 | 92.9
17 | 160 |  | 34.5 | 69.7 | 92.2
18 | 170 |  | 35.1 | 69.5 | 95
19 | 180 |  | 35 | 68.7 | 95.8
20 | 190 |  | 34.2 | 67.5 | 95.8
21 | 200 |  | 34.7 | 68.3 | 95.5
22 | 210 |  | 34.6 | 68.5 | 95.1
23 | 220 |  | 34.5 | 68.2 | 94.8
24 | 230 |  | 33.6 | 68 | 94.5
25 | 240 |  | 32.9 | 66.8 | 93.9
26 | 250 |  | 33.8 | 67.5 | 93
27 | 260 |  | 33.5 | 65.3 | 93.1
28 | 270 |  | 33.9 | 66.9 | 93.1
29 | 280 |  | 33.2 | 65 | 92.8
30 | 290 |  | 32.8 | 64.5 | 92.4
31 | 300 |  | 32.6 | 65.8 | 90.2
32 | 310 |  | 32.2 | 64.3 | 90.7
33 | 320 |  | 32.5 | 62.5 | 84.1
34 | 330 |  | 31.3 | 63.2 | 90.3
35 | 340 |  | 31.6 | 60.5 | 87.5
36 | 350 |  | 31.3 | 62 | 85.1
37 | 360 |  | 32.3 | 63.7 | 85.8
38 | 370 |  | 29.6 | 61.9 | 85.8
39 | 380 |  | 31 | 59.8 | 85.3
40 | 390 |  | 30.5 | 60.6 | 84.1
41 | 400 |  | 30 | 58.9 | 83.6
42 | 410 |  | 30.3 | 57.4 | 83.5
43 | 420 |  | 30 | 56.8 | 79.8
44 | 430 |  | 28.7 | 56.3 | 80.5
45 | 440 |  | 29.5 | 54 | 82.7
46 | 450 |  | 29.1 | 54.6 | 79.3
47 | 460 |  | 28.8 | 55.2 | 78.9
48 | 470 |  | 27.4 | 53.9 | 77.2
49 | 480 |  | 28 | 54.1 | 79.4
50 | 490 |  | 28.1 | 51.7 | 77
51 | 500 |  | 27.6 | 50.2 | 72.5
52 | 510 |  | 27.7 | 51.2 | 72.9
53 | 520 |  | 26.5 | 49.8 | 70.9
54 | 530 |  | 26.2 | 50.1 | 73.9
55 | 540 |  | 26 | 47.5 | 73.1
56 | 550 |  | 26.5 | 48.6 | 71.6
57 | 560 |  | 25.4 | 46.8 | 72.1
58 | 570 |  | 24.4 | 47.3 | 69.3
59 | 580 |  | 23.8 | 44.5 | 67.7
60 | 590 |  | 24 | 43.9 | 67.3
61 | 600 |  | 24 | 42.5 | 66.1

## Depth_10.50m
BH ID | CBH-38 | - |  |  | Direct Shear Test Results
Depth | 10.5 | m |  |  | Cohesion |  | 0.16519
Density | 2 | gm/cm3 |  |  | Angle of Internal Friction |  | 23.5233
Sample Wt. | 180 | gm |  |  | Normal Stress |  | 0.5 | 1 | 1.5
PR Contant | 0.325 | kg/div |  |  | Shear Stress (at Failure)
SR No. | Dial Reading | Dial Reading (cm) | PR Reading at Normal Stress of 0.5 kg/cm2 | PR Reading at Normal Stress of 1.0 kg/cm2 | PR Reading at Normal Stress of 1.5 kg/cm2 | Corrected Area (cm2) | Shear Stress at Normal Stress of 0.5 kg/cm2 | Shear Stress at Normal Stress of 1.0 kg/cm2 | Shear Stress at Normal Stress of 1.5 kg/cm2
1 | 0 |  | 0 | 0 | 0
2 | 10 |  | 14.9 | 19.9 | 31.9
3 | 20 |  | 21.2 | 29 | 46.3
4 | 30 |  | 25.8 | 36.4 | 56
5 | 40 |  | 29.8 | 41 | 63.5
6 | 50 |  | 31.6 | 44.3 | 66.2
7 | 60 |  | 32.3 | 46.3 | 67.3
8 | 70 |  | 33 | 47.4 | 70.3
9 | 80 |  | 33.6 | 48.1 | 70.3
10 | 90 |  | 33.7 | 49.3 | 72.4
11 | 100 |  | 34.7 | 50 | 74.2
12 | 110 |  | 34.4 | 50.5 | 74.7
13 | 120 |  | 35.2 | 50.8 | 75.8
14 | 130 |  | 36.2 | 51.9 | 77.3
15 | 140 |  | 36.5 | 53.5 | 76.6
16 | 150 |  | 37.1 | 51.7 | 78.6
17 | 160 |  | 36.4 | 52.5 | 79.8
18 | 170 |  | 37.5 | 54 | 79.9
19 | 180 |  | 38 | 53.9 | 81.7
20 | 190 |  | 38.6 | 54.2 | 81.4
21 | 200 |  | 38 | 55.2 | 80.6
22 | 210 |  | 38.2 | 56.1 | 81.9
23 | 220 |  | 38.7 | 56.5 | 82.1
24 | 230 |  | 38.8 | 55.5 | 82.5
25 | 240 |  | 39.1 | 56.2 | 82.7
26 | 250 |  | 38.7 | 56.2 | 84.2
27 | 260 |  | 39.5 | 56.3 | 83.9
28 | 270 |  | 39.7 | 56.4 | 82.8
29 | 280 |  | 39.5 | 56.6 | 83.3
30 | 290 |  | 39.4 | 56.6 | 82.9
31 | 300 |  | 39 | 56.9 | 82.6
32 | 310 |  | 39.1 | 57.4 | 82.3
33 | 320 |  | 38.9 | 56.8 | 82
34 | 330 |  | 38.7 | 56.7 | 81.7
35 | 340 |  | 38.2 | 56.3 | 81.4
36 | 350 |  | 38.4 | 55.6 | 81.1
37 | 360 |  | 38.2 | 55.8 | 79.8
38 | 370 |  | 38.2 | 55.5 | 80.1
39 | 380 |  | 37.9 | 55.7 | 80.2
40 | 390 |  | 37.8 | 54.9 | 79.1
41 | 400 |  | 37.1 | 54.6 | 79.6
42 | 410 |  | 37.2 | 53.5 | 78.5
43 | 420 |  | 37.5 | 55 | 79
44 | 430 |  | 37.4 | 53.3 | 77.5
45 | 440 |  | 36.3 | 52.5 | 78.4
46 | 450 |  | 36.5 | 52.9 | 77.5
47 | 460 |  | 36 | 52.7 | 76.2
48 | 470 |  | 35.8 | 52.9 | 77.4
49 | 480 |  | 36.1 | 52.7 | 76.8
50 | 490 |  | 35.9 | 52.3 | 75.1
51 | 500 |  | 35.6 | 51.7 | 75.2
52 | 510 |  | 35.9 | 52 | 75.2
53 | 520 |  | 35.3 | 51.4 | 74
54 | 530 |  | 34.9 | 50.4 | 72.8
55 | 540 |  | 34.7 | 50.7 | 74.4
56 | 550 |  | 34.4 | 51 | 74.6
57 | 560 |  | 34.7 | 49.7 | 73.3
58 | 570 |  | 34.1 | 50.6 | 72
59 | 580 |  | 34 | 49.1 | 71.7
60 | 590 |  | 33.6 | 48.7 | 73.4
61 | 600 |  | 33.3 | 49.1 | 72.6