## Summary
BH ID | Depth (m) | Soil Type | Density (g/cc) | Sample Weight (g) | Target c (kg/cm²) | Target φ (°) | Calculated c (kg/cm²) | Calculated φ (°) | R²
CBH-39 | 0.5 | Medium Clay | 1.78 | 160.2 | 0.10936 | 22.21 | 0.11761 | 21.3698 | 0.98949
CBH-39 | 1.5 | Medium Clay | 1.78 | 160.2 | 0.13427 | 21.24 | 0.12714 | 21.8907 | 0.98885
CBH-39 | 3.5 | Medium Dense Sand | 1.84 | 165.6 | 0.060181 | 27.3188 | 0.050445 | 28.0961 | 0.99418
CBH-39 | 4.5 | Medium Dense Sand | 1.84 | 165.6 | 0.070365 | 27.0839 | 0.077628 | 26.4978 | 0.99427
CBH-39 | 6.5 | Dense Sand | 1.9 | 171 | 0.053252 | 31.7864 | 0.063114 | 30.9697 | 0.99554
CBH-39 | 7.5 | Dense Sand | 1.9 | 171 | 0.048916 | 32.03 | 0.042399 | 32.5276 | 0.99524
CBH-39 | 10.5 | Dense Sand | 2 | 180 | 0.065888 | 32.64 | 0.075441 | 31.9033 | 0.99605

## Depth_0.50m
BH ID | CBH-39 | - |  |  | Direct Shear Test Results
Depth | 0.5 | m |  |  | Cohesion |  | 0.11761
Density | 1.78 | gm/cm3 |  |  | Angle of Internal Friction |  | 21.3698
Sample Wt. | 160.2 | gm |  |  | Normal Stress |  | 0.5 | 1 | 1.5
PR Contant | 0.325 | kg/div |  |  | Shear Stress (at Failure)
SR No. | Dial Reading | Dial Reading (cm) | PR Reading at Normal Stress of 0.5 kg/cm2 | PR Reading at Normal Stress of 1.0 kg/cm2 | PR Reading at Normal Stress of 1.5 kg/cm2 | Corrected Area (cm2) | Shear Stress at Normal Stress of 0.5 kg/cm2 | Shear Stress at Normal Stress of 1.0 kg/cm2 | Shear Stress at Normal Stress of 1.5 kg/cm2
1 | 0 |  | 0 | 0 | 0
2 | 10 |  | 9.6 | 18.5 | 25.3
3 | 20 |  | 13.8 | 26.9 | 36.9
4 | 30 |  | 17.3 | 34.8 | 46.4
5 | 40 |  | 20.1 | 40.8 | 53.8
6 | 50 |  | 22.6 | 42.5 | 55.1
7 | 60 |  | 23.1 | 43.4 | 56.1
8 | 70 |  | 23.7 | 44.2 | 55.8
9 | 80 |  | 24.2 | 45 | 57.1
10 | 90 |  | 24.1 | 45.1 | 59.8
11 | 100 |  | 25.1 | 47.4 | 60.8
12 | 110 |  | 25.5 | 47.2 | 61.6
13 | 120 |  | 26.2 | 48.1 | 61
14 | 130 |  | 25.9 | 47.5 | 62.3
15 | 140 |  | 26.2 | 48.3 | 63.9
16 | 150 |  | 26.8 | 49.3 | 65.8
17 | 160 |  | 27.1 | 50.2 | 65.1
18 | 170 |  | 26.8 | 50.3 | 67.5
19 | 180 |  | 27.6 | 51.5 | 66.5
20 | 190 |  | 27.6 | 51.2 | 69
21 | 200 |  | 27.5 | 51.8 | 67.1
22 | 210 |  | 27.8 | 52.1 | 68.4
23 | 220 |  | 28.3 | 53.3 | 66.6
24 | 230 |  | 29.1 | 51.8 | 69.3
25 | 240 |  | 28.9 | 54.2 | 68.1
26 | 250 |  | 28.4 | 54 | 69.1
27 | 260 |  | 29.3 | 53.4 | 70.1
28 | 270 |  | 29.4 | 53.6 | 69.6
29 | 280 |  | 28.9 | 53.4 | 68.4
30 | 290 |  | 28.8 | 53.2 | 68.7
31 | 300 |  | 29.5 | 53 | 68.9
32 | 310 |  | 29.2 | 52.5 | 68.8
33 | 320 |  | 29.5 | 52.6 | 67.7
34 | 330 |  | 29.7 | 50.7 | 67.7
35 | 340 |  | 29.6 | 52.2 | 66.9
36 | 350 |  | 29.1 | 51.6 | 66.4
37 | 360 |  | 29.4 | 51.8 | 66.5
38 | 370 |  | 29.2 | 51.5 | 66.3
39 | 380 |  | 29.1 | 50.3 | 66.4
40 | 390 |  | 29 | 51.2 | 65.2
41 | 400 |  | 28.9 | 50 | 66
42 | 410 |  | 28.2 | 49.9 | 65.1
43 | 420 |  | 28.1 | 48.8 | 65.1
44 | 430 |  | 28.4 | 50.5 | 63.4
45 | 440 |  | 27.8 | 48.4 | 64.8
46 | 450 |  | 27.8 | 47.7 | 63.8
47 | 460 |  | 28 | 49.1 | 61.9
48 | 470 |  | 27.6 | 48 | 63.3
49 | 480 |  | 27.4 | 47.6 | 62.1
50 | 490 |  | 26.7 | 47.5 | 61.9
51 | 500 |  | 26.5 | 47.3 | 62.5
52 | 510 |  | 26.6 | 46.7 | 61.6
53 | 520 |  | 26.9 | 46.1 | 60.6
54 | 530 |  | 26.7 | 45.5 | 62.4
55 | 540 |  | 26 | 44.8 | 60.5
56 | 550 |  | 26.3 | 44.6 | 61.6
57 | 560 |  | 25.4 | 43.9 | 59.7
58 | 570 |  | 25 | 45 | 60.3
59 | 580 |  | 24.8 | 45.2 | 60.1
60 | 590 |  | 24.5 | 43.9 | 58.9
61 | 600 |  | 24.2 | 43.6 | 59.2

## Depth_1.50m
BH ID | CBH-39 | - |  |  | Direct Shear Test Results
Depth | 1.5 | m |  |  | Cohesion |  | 0.12714
Density | 1.78 | gm/cm3 |  |  | Angle of Internal Friction |  | 21.8907
Sample Wt. | 160.2 | gm |  |  | Normal Stress |  | 0.5 | 1 | 1.5
PR Contant | 0.325 | kg/div |  |  | Shear Stress (at Failure)
SR No. | Dial Reading | Dial Reading (cm) | PR Reading at Normal Stress of 0.5 kg/cm2 | PR Reading at Normal Stress of 1.0 kg/cm2 | PR Reading at Normal Stress of 1.5 kg/cm2 | Corrected Area (cm2) | Shear Stress at Normal Stress of 0.5 kg/cm2 | Shear Stress at Normal Stress of 1.0 kg/cm2 | Shear Stress at Normal Stress of 1.5 kg/cm2
1 | 0 |  | 0 | 0 | 0
2 | 10 |  | 11 | 17.1 | 23.2
3 | 20 |  | 16.2 | 25 | 34.4
4 | 30 |  | 20.7 | 31 | 42.2
5 | 40 |  | 24.2 | 35.9 | 50.5
6 | 50 |  | 26.5 | 39.3 | 56.4
7 | 60 |  | 27.3 | 39.6 | 57
8 | 70 |  | 26.9 | 39.9 | 57.8
9 | 80 |  | 28.1 | 41.1 | 58.8
10 | 90 |  | 28.6 | 41.6 | 61.4
11 | 100 |  | 29.5 | 42.8 | 60.5
12 | 110 |  | 28.4 | 43.1 | 64
13 | 120 |  | 29.4 | 44.5 | 63.5
14 | 130 |  | 30.2 | 45 | 63.8
15 | 140 |  | 30.3 | 45.1 | 65.9
16 | 150 |  | 30.8 | 45.4 | 65
17 | 160 |  | 31.6 | 46.1 | 67
18 | 170 |  | 31.5 | 47.1 | 68.3
19 | 180 |  | 31.6 | 47.6 | 67.4
20 | 190 |  | 32 | 48.6 | 68.3
21 | 200 |  | 32.4 | 48.8 | 68.3
22 | 210 |  | 32.3 | 49.1 | 71.7
23 | 220 |  | 33.7 | 47.2 | 71.5
24 | 230 |  | 32.4 | 47.9 | 73.3
25 | 240 |  | 33 | 49.1 | 72.2
26 | 250 |  | 32.5 | 49.1 | 71.5
27 | 260 |  | 33 | 49.6 | 72.1
28 | 270 |  | 33.2 | 49.9 | 71.8
29 | 280 |  | 33.1 | 49.8 | 73.4
30 | 290 |  | 33.2 | 50.4 | 70.9
31 | 300 |  | 33.5 | 50.2 | 71.3
32 | 310 |  | 33.8 | 50 | 72.7
33 | 320 |  | 33.6 | 49.9 | 73.4
34 | 330 |  | 33.1 | 49 | 73.1
35 | 340 |  | 32.6 | 49.4 | 72.8
36 | 350 |  | 33.3 | 48.7 | 72.6
37 | 360 |  | 32.4 | 49.1 | 71.8
38 | 370 |  | 32.1 | 47.9 | 72
39 | 380 |  | 32.9 | 48.5 | 71.5
40 | 390 |  | 32.8 | 48.6 | 70.5
41 | 400 |  | 32 | 47.3 | 69.5
42 | 410 |  | 32.1 | 47.1 | 70.9
43 | 420 |  | 30.7 | 47.3 | 70.7
44 | 430 |  | 30.6 | 47.4 | 68.8
45 | 440 |  | 31.3 | 46.1 | 68.4
46 | 450 |  | 30.2 | 46.2 | 68.4
47 | 460 |  | 31 | 45.2 | 67.7
48 | 470 |  | 29.9 | 46.5 | 66.9
49 | 480 |  | 30.7 | 45.1 | 65.9
50 | 490 |  | 30.9 | 44.5 | 65.2
51 | 500 |  | 29.9 | 45.1 | 65.3
52 | 510 |  | 29 | 44 | 64.5
53 | 520 |  | 29 | 43.6 | 65.3
54 | 530 |  | 29 | 43.9 | 64.7
55 | 540 |  | 28.5 | 43.5 | 64.8
56 | 550 |  | 28.6 | 43.2 | 62.9
57 | 560 |  | 28.8 | 42 | 62.2
58 | 570 |  | 27.8 | 43 | 61.3
59 | 580 |  | 28 | 42.7 | 62.9
60 | 590 |  | 28.4 | 42 | 60.7
61 | 600 |  | 27.8 | 41.7 | 61.8

## Depth_3.50m
BH ID | CBH-39 | - |  |  | Direct Shear Test Results
Depth | 3.5 | m |  |  | Cohesion |  | 0.050445
Density | 1.84 | gm/cm3 |  |  | Angle of Internal Friction |  | 28.0961
Sample Wt. | 165.6 | gm |  |  | Normal Stress |  | 0.5 | 1 | 1.5
PR Contant | 0.325 | kg/div |  |  | Shear Stress (at Failure)
SR No. | Dial Reading | Dial Reading (cm) | PR Reading at Normal Stress of 0.5 kg/cm2 | PR Reading at Normal Stress of 1.0 kg/cm2 | PR Reading at Normal Stress of 1.5 kg/cm2 | Corrected Area (cm2) | Shear Stress at Normal Stress of 0.5 kg/cm2 | Shear Stress at Normal Stress of 1.0 kg/cm2 | Shear Stress at Normal Stress of 1.5 kg/cm2
1 | 0 |  | 0 | 0 | 0
2 | 10 |  | 14.4 | 22.8 | 39.4
3 | 20 |  | 19.8 | 32 | 54.1
4 | 30 |  | 23.7 | 37.2 | 62.5
5 | 40 |  | 25.8 | 41.7 | 71.3
6 | 50 |  | 26.1 | 45.3 | 70
7 | 60 |  | 27.7 | 45.8 | 75
8 | 70 |  | 27.9 | 47.4 | 76.5
9 | 80 |  | 28.5 | 47.2 | 77.9
10 | 90 |  | 29.1 | 49.3 | 78.2
11 | 100 |  | 30.4 | 49 | 78.9
12 | 110 |  | 29.7 | 50.2 | 81.6
13 | 120 |  | 30.8 | 51.7 | 83.3
14 | 130 |  | 31.1 | 50.4 | 82.6
15 | 140 |  | 31.7 | 53.2 | 85.6
16 | 150 |  | 32.9 | 53.1 | 83.7
17 | 160 |  | 32.1 | 53 | 87.6
18 | 170 |  | 32.4 | 53.9 | 85.9
19 | 180 |  | 32.7 | 52.4 | 86.7
20 | 190 |  | 33.3 | 55.8 | 89.5
21 | 200 |  | 33.7 | 55.6 | 89.2
22 | 210 |  | 32.3 | 55.1 | 88.9
23 | 220 |  | 33.7 | 55.1 | 87.9
24 | 230 |  | 33.6 | 55.7 | 88.2
25 | 240 |  | 33.5 | 55.8 | 87.9
26 | 250 |  | 33.4 | 56.9 | 87.6
27 | 260 |  | 33.3 | 56.6 | 85.9
28 | 270 |  | 32.2 | 56.5 | 85.3
29 | 280 |  | 33 | 56 | 85.2
30 | 290 |  | 32.2 | 54.8 | 86.3
31 | 300 |  | 32.8 | 55.9 | 85.2
32 | 310 |  | 32.3 | 55 | 82.3
33 | 320 |  | 31.3 | 55.2 | 85.4
34 | 330 |  | 31.7 | 54.9 | 83.9
35 | 340 |  | 32.3 | 55 | 82.3
36 | 350 |  | 32.2 | 54.1 | 80.6
37 | 360 |  | 32 | 54.6 | 82.9
38 | 370 |  | 31.9 | 54.4 | 81.8
39 | 380 |  | 30.9 | 51.7 | 80.4
40 | 390 |  | 31.2 | 53.4 | 80.2
41 | 400 |  | 31.6 | 53.3 | 80.7
42 | 410 |  | 31.4 | 51.6 | 79.4
43 | 420 |  | 30.5 | 50.6 | 79.6
44 | 430 |  | 31.2 | 52 | 77.6
45 | 440 |  | 30.4 | 51.1 | 78.1
46 | 450 |  | 29.9 | 50.1 | 77.2
47 | 460 |  | 28.6 | 49.1 | 76.2
48 | 470 |  | 29.8 | 49.9 | 76.2
49 | 480 |  | 29.2 | 49.2 | 73.3
50 | 490 |  | 28.4 | 47.9 | 74.3
51 | 500 |  | 28.2 | 48.2 | 73.2
52 | 510 |  | 29.1 | 47.8 | 73.5
53 | 520 |  | 28.5 | 46.2 | 71.3
54 | 530 |  | 28.2 | 46.1 | 71.9
55 | 540 |  | 27.3 | 46.3 | 69.8
56 | 550 |  | 27.4 | 46 | 70.7
57 | 560 |  | 27.3 | 45.3 | 70.5
58 | 570 |  | 27.5 | 43.9 | 67.5
59 | 580 |  | 27.2 | 42.7 | 68.7
60 | 590 |  | 26.6 | 42.9 | 65.3
61 | 600 |  | 27.2 | 42.4 | 64.7

## Depth_4.50m
BH ID | CBH-39 | - |  |  | Direct Shear Test Results
Depth | 4.5 | m |  |  | Cohesion |  | 0.077628
Density | 1.84 | gm/cm3 |  |  | Angle of Internal Friction |  | 26.4978
Sample Wt. | 165.6 | gm |  |  | Normal Stress |  | 0.5 | 1 | 1.5
PR Contant | 0.325 | kg/div |  |  | Shear Stress (at Failure)
SR No. | Dial Reading | Dial Reading (cm) | PR Reading at Normal Stress of 0.5 kg/cm2 | PR Reading at Normal Stress of 1.0 kg/cm2 | PR Reading at Normal Stress of 1.5 kg/cm2 | Corrected Area (cm2) | Shear Stress at Normal Stress of 0.5 kg/cm2 | Shear Stress at Normal Stress of 1.0 kg/cm2 | Shear Stress at Normal Stress of 1.5 kg/cm2
1 | 0 |  | 0 | 0 | 0
2 | 10 |  | 14.2 | 29.8 | 36.3
3 | 20 |  | 18.9 | 40.5 | 49.1
4 | 30 |  | 21.9 | 47.9 | 58.9
5 | 40 |  | 25.6 | 50.4 | 65
6 | 50 |  | 26.5 | 52.1 | 67.7
7 | 60 |  | 26.9 | 52.7 | 67.5
8 | 70 |  | 27.5 | 55.1 | 70.9
9 | 80 |  | 28 | 54.6 | 71.3
10 | 90 |  | 28.7 | 55.7 | 72.7
11 | 100 |  | 28.3 | 58.4 | 75
12 | 110 |  | 28.2 | 58.9 | 76.5
13 | 120 |  | 30.5 | 59.2 | 74.9
14 | 130 |  | 29.7 | 59.7 | 78.4
15 | 140 |  | 30.2 | 59.5 | 80
16 | 150 |  | 31 | 59 | 80.2
17 | 160 |  | 30.4 | 61.3 | 81.9
18 | 170 |  | 31.6 | 60.9 | 82.8
19 | 180 |  | 31.3 | 59.8 | 82.6
20 | 190 |  | 30.5 | 62 | 79.7
21 | 200 |  | 30.5 | 61.8 | 80.6
22 | 210 |  | 31.2 | 61.6 | 82
23 | 220 |  | 31.6 | 61.1 | 83.6
24 | 230 |  | 31.1 | 61.1 | 83.3
25 | 240 |  | 32.2 | 60.9 | 83
26 | 250 |  | 32 | 60.1 | 78.7
27 | 260 |  | 31.5 | 60.5 | 82.3
28 | 270 |  | 31.6 | 60.2 | 80.3
29 | 280 |  | 31.6 | 59 | 79.2
30 | 290 |  | 30.5 | 58.5 | 81.5
31 | 300 |  | 31.5 | 58 | 81.2
32 | 310 |  | 31.1 | 58.1 | 77.6
33 | 320 |  | 31.2 | 58.3 | 79.2
34 | 330 |  | 30.6 | 57.5 | 78.7
35 | 340 |  | 30.9 | 55.6 | 77.5
36 | 350 |  | 30.7 | 58.1 | 77.8
37 | 360 |  | 29.5 | 55.4 | 77.8
38 | 370 |  | 29.9 | 55.8 | 77.6
39 | 380 |  | 29.6 | 55.5 | 77.3
40 | 390 |  | 29.9 | 53.5 | 73.4
41 | 400 |  | 29 | 54.6 | 76.6
42 | 410 |  | 28.2 | 53.7 | 74.5
43 | 420 |  | 29 | 53 | 74.3
44 | 430 |  | 28 | 53.7 | 72.8
45 | 440 |  | 28.7 | 52.7 | 73
46 | 450 |  | 28.1 | 52.2 | 73.7
47 | 460 |  | 27.8 | 52.6 | 70.9
48 | 470 |  | 27.4 | 50.9 | 70.4
49 | 480 |  | 27.5 | 52 | 67.7
50 | 490 |  | 27.3 | 50.5 | 68.8
51 | 500 |  | 26.8 | 48.8 | 69.2
52 | 510 |  | 26.9 | 49.5 | 67.9
53 | 520 |  | 27.2 | 49.2 | 66.5
54 | 530 |  | 26.7 | 47.7 | 66.2
55 | 540 |  | 25.9 | 48 | 66.7
56 | 550 |  | 25.2 | 47.4 | 66.3
57 | 560 |  | 25.8 | 46.8 | 66.9
58 | 570 |  | 25.7 | 45.6 | 63
59 | 580 |  | 25.2 | 43.3 | 63.6
60 | 590 |  | 25.2 | 44.2 | 63.3
61 | 600 |  | 24.4 | 44.9 | 61.6

## Depth_6.50m
BH ID | CBH-39 | - |  |  | Direct Shear Test Results
Depth | 6.5 | m |  |  | Cohesion |  | 0.063114
Density | 1.9 | gm/cm3 |  |  | Angle of Internal Friction |  | 30.9697
Sample Wt. | 171 | gm |  |  | Normal Stress |  | 0.5 | 1 | 1.5
PR Contant | 0.325 | kg/div |  |  | Shear Stress (at Failure)
SR No. | Dial Reading | Dial Reading (cm) | PR Reading at Normal Stress of 0.5 kg/cm2 | PR Reading at Normal Stress of 1.0 kg/cm2 | PR Reading at Normal Stress of 1.5 kg/cm2 | Corrected Area (cm2) | Shear Stress at Normal Stress of 0.5 kg/cm2 | Shear Stress at Normal Stress of 1.0 kg/cm2 | Shear Stress at Normal Stress of 1.5 kg/cm2
1 | 0 |  | 0 | 0 | 0
2 | 10 |  | 16.5 | 38.4 | 49.4
3 | 20 |  | 21.2 | 50.2 | 67
4 | 30 |  | 26.4 | 53.9 | 77.5
5 | 40 |  | 28.2 | 60.5 | 81
6 | 50 |  | 29.5 | 59.6 | 88.8
7 | 60 |  | 29.5 | 63.7 | 84
8 | 70 |  | 31.6 | 65.8 | 89
9 | 80 |  | 30.6 | 67.1 | 92.1
10 | 90 |  | 32 | 66.6 | 93.6
11 | 100 |  | 32.9 | 69 | 92
12 | 110 |  | 33.3 | 68.6 | 90.2
13 | 120 |  | 34.1 | 69.6 | 97.3
14 | 130 |  | 34 | 70.8 | 95.5
15 | 140 |  | 36 | 72.4 | 96.2
16 | 150 |  | 33.3 | 70.3 | 99.2
17 | 160 |  | 35.8 | 71.1 | 99.8
18 | 170 |  | 34.6 | 71.5 | 98.5
19 | 180 |  | 34.1 | 69.6 | 99
20 | 190 |  | 35 | 71.2 | 96
21 | 200 |  | 35 | 70.9 | 94.8
22 | 210 |  | 36.2 | 70.2 | 96.1
23 | 220 |  | 36 | 67.7 | 97.5
24 | 230 |  | 35.9 | 70.2 | 95.1
25 | 240 |  | 35.8 | 69.9 | 95.3
26 | 250 |  | 35.7 | 69.7 | 95.7
27 | 260 |  | 34.1 | 68.2 | 95.9
28 | 270 |  | 35.4 | 68.7 | 91.1
29 | 280 |  | 35.3 | 66.1 | 95.1
30 | 290 |  | 35.1 | 64.1 | 93.8
31 | 300 |  | 35 | 66.4 | 94.5
32 | 310 |  | 34.9 | 65.2 | 91.1
33 | 320 |  | 34.2 | 66.1 | 91.5
34 | 330 |  | 34.6 | 65.4 | 92.1
35 | 340 |  | 34.2 | 62 | 89.4
36 | 350 |  | 33.9 | 62.6 | 87.9
37 | 360 |  | 33.6 | 62.7 | 89.9
38 | 370 |  | 34.1 | 65.6 | 90
39 | 380 |  | 31.7 | 61 | 81.6
40 | 390 |  | 33 | 62.2 | 86.9
41 | 400 |  | 31.8 | 60 | 83.9
42 | 410 |  | 33 | 58.8 | 83.5
43 | 420 |  | 31.6 | 60.5 | 84.2
44 | 430 |  | 31.3 | 59.5 | 85.6
45 | 440 |  | 31.5 | 58.3 | 82.6
46 | 450 |  | 30.1 | 58.9 | 82.7
47 | 460 |  | 30 | 58.1 | 78.6
48 | 470 |  | 29.1 | 56.8 | 81.7
49 | 480 |  | 29.8 | 55.9 | 81.7
50 | 490 |  | 30.2 | 56.9 | 77.2
51 | 500 |  | 28 | 56 | 79.1
52 | 510 |  | 29.2 | 55.4 | 80.9
53 | 520 |  | 27.7 | 54.6 | 78
54 | 530 |  | 27.1 | 52.4 | 75.9
55 | 540 |  | 27.5 | 52.7 | 73.5
56 | 550 |  | 26.7 | 50.3 | 73.5
57 | 560 |  | 26.3 | 51 | 73.3
58 | 570 |  | 25.5 | 49.4 | 73.1
59 | 580 |  | 25.4 | 47.8 | 73.8
60 | 590 |  | 24.3 | 47.6 | 65.5
61 | 600 |  | 24.1 | 48.3 | 70.2

## Depth_7.50m
BH ID | CBH-39 | - |  |  | Direct Shear Test Results
Depth | 7.5 | m |  |  | Cohesion |  | 0.042399
Density | 1.9 | gm/cm3 |  |  | Angle of Internal Friction |  | 32.5276
Sample Wt. | 171 | gm |  |  | Normal Stress |  | 0.5 | 1 | 1.5
PR Contant | 0.325 | kg/div |  |  | Shear Stress (at Failure)
SR No. | Dial Reading | Dial Reading (cm) | PR Reading at Normal Stress of 0.5 kg/cm2 | PR Reading at Normal Stress of 1.0 kg/cm2 | PR Reading at Normal Stress of 1.5 kg/cm2 | Corrected Area (cm2) | Shear Stress at Normal Stress of 0.5 kg/cm2 | Shear Stress at Normal Stress of 1.0 kg/cm2 | Shear Stress at Normal Stress of 1.5 kg/cm2
1 | 0 |  | 0 | 0 | 0
2 | 10 |  | 20.1 | 31.4 | 47.2
3 | 20 |  | 25 | 40.7 | 63
4 | 30 |  | 31.6 | 48.4 | 75.7
5 | 40 |  | 31.5 | 54.7 | 82.2
6 | 50 |  | 32.5 | 53.4 | 88.3
7 | 60 |  | 33.8 | 56.2 | 84.4
8 | 70 |  | 35.2 | 58.7 | 89.8
9 | 80 |  | 34.9 | 57.3 | 89
10 | 90 |  | 35.1 | 61.4 | 93.4
11 | 100 |  | 36.1 | 60.2 | 95.9
12 | 110 |  | 36.7 | 64.2 | 96.3
13 | 120 |  | 37.6 | 61.9 | 94.7
14 | 130 |  | 38.1 | 63 | 96.4
15 | 140 |  | 37 | 64.6 | 96.4
16 | 150 |  | 37.3 | 67.1 | 102.6
17 | 160 |  | 38.7 | 65.7 | 99
18 | 170 |  | 39 | 64.4 | 100.1
19 | 180 |  | 38.9 | 67 | 99.9
20 | 190 |  | 37.3 | 66.2 | 98.4
21 | 200 |  | 37.7 | 67.6 | 104.6
22 | 210 |  | 37.7 | 67.4 | 100.6
23 | 220 |  | 37 | 67.2 | 103.8
24 | 230 |  | 38.2 | 66.9 | 102.8
25 | 240 |  | 38.1 | 66.2 | 103.1
26 | 250 |  | 37.9 | 66.4 | 101.2
27 | 260 |  | 37.6 | 66.2 | 101.2
28 | 270 |  | 37.7 | 63.5 | 100
29 | 280 |  | 36.9 | 63.1 | 101.6
30 | 290 |  | 36.9 | 65.5 | 99.6
31 | 300 |  | 37.2 | 65.2 | 95.1
32 | 310 |  | 36.5 | 65 | 95.5
33 | 320 |  | 36.9 | 62.1 | 97.1
34 | 330 |  | 35.9 | 63.7 | 96.8
35 | 340 |  | 34.7 | 63.2 | 97.8
36 | 350 |  | 35.3 | 61.4 | 96.6
37 | 360 |  | 36.4 | 63.7 | 94.2
38 | 370 |  | 35.4 | 60.2 | 90.5
39 | 380 |  | 34 | 62.2 | 94.8
40 | 390 |  | 34.7 | 60.1 | 90.8
41 | 400 |  | 33.6 | 60 | 91.2
42 | 410 |  | 33.8 | 58.8 | 89.4
43 | 420 |  | 32.9 | 56.9 | 88.1
44 | 430 |  | 33.8 | 59.1 | 88.2
45 | 440 |  | 33.1 | 57.7 | 88.9
46 | 450 |  | 32.8 | 58.6 | 86.2
47 | 460 |  | 31.7 | 53.7 | 84
48 | 470 |  | 32 | 56.5 | 82.8
49 | 480 |  | 31.8 | 53.9 | 82.2
50 | 490 |  | 31.3 | 54.4 | 83.8
51 | 500 |  | 31 | 54.2 | 76.3
52 | 510 |  | 31.5 | 51.1 | 80.2
53 | 520 |  | 28.7 | 52.8 | 80.9
54 | 530 |  | 29.5 | 51.4 | 78.1
55 | 540 |  | 28.8 | 49.9 | 76.2
56 | 550 |  | 29.3 | 50.9 | 75.6
57 | 560 |  | 28.2 | 50.1 | 72.3
58 | 570 |  | 28.4 | 47.8 | 71.7
59 | 580 |  | 27.3 | 47.5 | 71.8
60 | 590 |  | 27.4 | 45.1 | 70.9
61 | 600 |  | 27.7 | 44 | 67.6

## Depth_10.50m
BH ID | CBH-39 | - |  |  | Direct Shear Test Results
Depth | 10.5 | m |  |  | Cohesion |  | 0.075441
Density | 2 | gm/cm3 |  |  | Angle of Internal Friction |  | 31.9033
Sample Wt. | 180 | gm |  |  | Normal Stress |  | 0.5 | 1 | 1.5
PR Contant | 0.325 | kg/div |  |  | Shear Stress (at Failure)
SR No. | Dial Reading | Dial Reading (cm) | PR Reading at Normal Stress of 0.5 kg/cm2 | PR Reading at Normal Stress of 1.0 kg/cm2 | PR Reading at Normal Stress of 1.5 kg/cm2 | Corrected Area (cm2) | Shear Stress at Normal Stress of 0.5 kg/cm2 | Shear Stress at Normal Stress of 1.0 kg/cm2 | Shear Stress at Normal Stress of 1.5 kg/cm2
1 | 0 |  | 0 | 0 | 0
2 | 10 |  | 17.3 | 36.9 | 49.6
3 | 20 |  | 24.5 | 47.7 | 66.1
4 | 30 |  | 28.1 | 55.4 | 79.9
5 | 40 |  | 30.1 | 58.5 | 84
6 | 50 |  | 31.3 | 61.1 | 85.2
7 | 60 |  | 30.6 | 62.2 | 88.2
8 | 70 |  | 32.6 | 64.7 | 89.9
9 | 80 |  | 33.5 | 65.5 | 89.4
10 | 90 |  | 34.3 | 64.7 | 92.8
11 | 100 |  | 35 | 64.8 | 93.7
12 | 110 |  | 34.3 | 70.7 | 95.6
13 | 120 |  | 35.6 | 69 | 96.7
14 | 130 |  | 36 | 69.9 | 97.4
15 | 140 |  | 36.5 | 72.9 | 97.2
16 | 150 |  | 36.8 | 70.2 | 98.6
17 | 160 |  | 36.2 | 75.3 | 101
18 | 170 |  | 38.9 | 72.6 | 103.7
19 | 180 |  | 37.3 | 72.1 | 103.9
20 | 190 |  | 36.8 | 70.3 | 100.2
21 | 200 |  | 38.4 | 74.5 | 102.5
22 | 210 |  | 38.2 | 74.2 | 102.8
23 | 220 |  | 38.5 | 70.2 | 102.4
24 | 230 |  | 38.1 | 71.8 | 99
25 | 240 |  | 38.2 | 73.4 | 98.6
26 | 250 |  | 37.4 | 69.4 | 95.1
27 | 260 |  | 37.3 | 72.9 | 100.9
28 | 270 |  | 37.7 | 72.6 | 100.4
29 | 280 |  | 37.7 | 68.5 | 96.7
30 | 290 |  | 36 | 70.7 | 95.1
31 | 300 |  | 36.9 | 70.1 | 96.2
32 | 310 |  | 37.2 | 69.9 | 95.4
33 | 320 |  | 37.1 | 68.9 | 97.6
34 | 330 |  | 37 | 70.7 | 95.3
35 | 340 |  | 35.8 | 63.4 | 97.1
36 | 350 |  | 35.7 | 67.1 | 93.2
37 | 360 |  | 36.5 | 67.3 | 94.3
38 | 370 |  | 35.5 | 65.9 | 92.5
39 | 380 |  | 34.7 | 67.9 | 94
40 | 390 |  | 33.2 | 64.9 | 90.6
41 | 400 |  | 35.4 | 65.5 | 91.3
42 | 410 |  | 35.3 | 63.1 | 89.5
43 | 420 |  | 33.9 | 61.4 | 91
44 | 430 |  | 32.8 | 62.7 | 86.3
45 | 440 |  | 32.5 | 61.6 | 87.1
46 | 450 |  | 33.5 | 59.8 | 86.8
47 | 460 |  | 32 | 60.6 | 87.6
48 | 470 |  | 31.4 | 60.4 | 84.2
49 | 480 |  | 31.6 | 59.2 | 80.4
50 | 490 |  | 31.1 | 58.1 | 83.1
51 | 500 |  | 32.2 | 56.6 | 81.3
52 | 510 |  | 31.3 | 54.1 | 81.8
53 | 520 |  | 30.7 | 56.7 | 80.1
54 | 530 |  | 30.6 | 55.2 | 80.6
55 | 540 |  | 29.3 | 51.5 | 79.5
56 | 550 |  | 29.2 | 54.1 | 75.9
57 | 560 |  | 28.7 | 52.5 | 74.8
58 | 570 |  | 28.5 | 52 | 71.7
59 | 580 |  | 27.8 | 49.5 | 73.6
60 | 590 |  | 28.2 | 51 | 69.1
61 | 600 |  | 26.8 | 49.6 | 70