## Summary
BH ID | Depth (m) | Soil Type | Density (g/cc) | Sample Weight (g) | Target c (kg/cm²) | Target φ (°) | Calculated c (kg/cm²) | Calculated φ (°) | R²
SBH-05 | 0.5 | Gravelly Sand | 1.75 | 157.5 | 0.036373 | 30.2145 | 0.045034 | 29.4986 | 0.99469
SBH-05 | 2 | Medium Dense Sand | 1.75 | 157.5 | 0 | 29.6825 | 0.0072859 | 29.1655 | 0.99509
SBH-05 | 3.5 | Medium Dense Sand | 1.82 | 163.8 | 0.043632 | 30.6474 | 0.054107 | 29.8123 | 0.99523
SBH-05 | 4.5 | Stiff Clay | 1.82 | 163.8 | 0.17092 | 21.1743 | 0.18517 | 20.3205 | 0.99152
SBH-05 | 6.5 | Medium Dense Sand | 1.85 | 166.5 | 0.039274 | 30.5679 | 0.048988 | 29.8702 | 0.99467
SBH-05 | 7.5 | Medium Dense Sand | 1.9 | 171 | 0.038682 | 30.0764 | 0.032086 | 30.6451 | 0.9957
SBH-05 | 10 | Dense Sand | 2 | 180 | 0.050757 | 30.916 | 0.046621 | 31.2782 | 0.99553

## Depth_0.50m
BH ID | SBH-05 | - |  |  | Direct Shear Test Results
Depth | 0.5 | m |  |  | Cohesion |  | 0.045034
Density | 1.75 | gm/cm3 |  |  | Angle of Internal Friction |  | 29.4986
Sample Wt. | 157.5 | gm |  |  | Normal Stress |  | 0.5 | 1 | 1.5
PR Contant | 0.325 | kg/div |  |  | Shear Stress (at Failure)
SR No. | Dial Reading | Dial Reading (cm) | PR Reading at Normal Stress of 0.5 kg/cm2 | PR Reading at Normal Stress of 1.0 kg/cm2 | PR Reading at Normal Stress of 1.5 kg/cm2 | Corrected Area (cm2) | Shear Stress at Normal Stress of 0.5 kg/cm2 | Shear Stress at Normal Stress of 1.0 kg/cm2 | Shear Stress at Normal Stress of 1.5 kg/cm2
1 | 0 |  | 0 | 0 | 0
2 | 10 |  | 14.5 | 29.2 | 36
3 | 20 |  | 18.9 | 41 | 49.9
4 | 30 |  | 22.7 | 49.7 | 58.2
5 | 40 |  | 25.7 | 51 | 65.1
6 | 50 |  | 25.3 | 53.2 | 74
7 | 60 |  | 26.3 | 53 | 74.3
8 | 70 |  | 29.5 | 56.9 | 77.3
9 | 80 |  | 27.3 | 54 | 77.2
10 | 90 |  | 28.7 | 57.1 | 75.6
11 | 100 |  | 28.3 | 59.7 | 76.5
12 | 110 |  | 29.5 | 63.6 | 79.9
13 | 120 |  | 30.4 | 61.3 | 76.5
14 | 130 |  | 28.7 | 64.1 | 81.4
15 | 140 |  | 32.8 | 61.9 | 81.7
16 | 150 |  | 31.7 | 62.9 | 82.8
17 | 160 |  | 31.8 | 65.4 | 82.8
18 | 170 |  | 31.3 | 62.3 | 89.2
19 | 180 |  | 30.9 | 66 | 85.2
20 | 190 |  | 31.9 | 65.8 | 81.8
21 | 200 |  | 30.8 | 65.6 | 85.4
22 | 210 |  | 32.5 | 65.3 | 85.5
23 | 220 |  | 32.4 | 62.4 | 87.8
24 | 230 |  | 31.8 | 64.9 | 85.3
25 | 240 |  | 32.2 | 64.6 | 88.4
26 | 250 |  | 31.3 | 64.4 | 85.6
27 | 260 |  | 31.1 | 64.2 | 89.2
28 | 270 |  | 31.8 | 61.1 | 88.8
29 | 280 |  | 31.7 | 63.7 | 88.1
30 | 290 |  | 31.2 | 59.4 | 87.3
31 | 300 |  | 30.7 | 62.2 | 87.9
32 | 310 |  | 30.7 | 60.4 | 87.5
33 | 320 |  | 29.5 | 62.8 | 87.2
34 | 330 |  | 29.3 | 62.5 | 86.9
35 | 340 |  | 31 | 62.3 | 84.2
36 | 350 |  | 30.1 | 62 | 85.7
37 | 360 |  | 30.4 | 60.9 | 83.8
38 | 370 |  | 29.8 | 61.6 | 85.6
39 | 380 |  | 28 | 59.6 | 80.2
40 | 390 |  | 29.7 | 57.8 | 80.3
41 | 400 |  | 29.4 | 60 | 83.9
42 | 410 |  | 30 | 56.1 | 80.3
43 | 420 |  | 29.7 | 54 | 81
44 | 430 |  | 29.8 | 57 | 80.3
45 | 440 |  | 28.4 | 55.5 | 80.9
46 | 450 |  | 29.1 | 58.3 | 82
47 | 460 |  | 27.2 | 56.5 | 80.4
48 | 470 |  | 28.1 | 52.8 | 75.9
49 | 480 |  | 26.8 | 54.2 | 76
50 | 490 |  | 26.8 | 52 | 72.8
51 | 500 |  | 28.3 | 53.2 | 75.6
52 | 510 |  | 27.7 | 53.3 | 75.6
53 | 520 |  | 27.5 | 52.2 | 70.6
54 | 530 |  | 27.6 | 52.7 | 71.5
55 | 540 |  | 25.7 | 48.8 | 69.2
56 | 550 |  | 26.7 | 50.6 | 71.3
57 | 560 |  | 25.8 | 49.2 | 69.5
58 | 570 |  | 25.4 | 49.1 | 66.5
59 | 580 |  | 25.5 | 48.6 | 65.3
60 | 590 |  | 24.1 | 48.3 | 66.2
61 | 600 |  | 25.5 | 47.4 | 62.7

## Depth_2.00m
BH ID | SBH-05 | - |  |  | Direct Shear Test Results
Depth | 2 | m |  |  | Cohesion |  | 0.0072859
Density | 1.75 | gm/cm3 |  |  | Angle of Internal Friction |  | 29.1655
Sample Wt. | 157.5 | gm |  |  | Normal Stress |  | 0.5 | 1 | 1.5
PR Contant | 0.325 | kg/div |  |  | Shear Stress (at Failure)
SR No. | Dial Reading | Dial Reading (cm) | PR Reading at Normal Stress of 0.5 kg/cm2 | PR Reading at Normal Stress of 1.0 kg/cm2 | PR Reading at Normal Stress of 1.5 kg/cm2 | Corrected Area (cm2) | Shear Stress at Normal Stress of 0.5 kg/cm2 | Shear Stress at Normal Stress of 1.0 kg/cm2 | Shear Stress at Normal Stress of 1.5 kg/cm2
1 | 0 |  | 0 | 0 | 0
2 | 10 |  | 10.5 | 26.1 | 37.7
3 | 20 |  | 14.4 | 35.8 | 51.9
4 | 30 |  | 17.6 | 42 | 64.9
5 | 40 |  | 21 | 47.5 | 65.7
6 | 50 |  | 20.6 | 48.4 | 67.3
7 | 60 |  | 22.3 | 48.5 | 71.4
8 | 70 |  | 22.4 | 51.2 | 72.9
9 | 80 |  | 22.8 | 52.3 | 78.9
10 | 90 |  | 23.6 | 53.1 | 76.6
11 | 100 |  | 23.5 | 54 | 75.7
12 | 110 |  | 24.1 | 54.2 | 78.8
13 | 120 |  | 24.1 | 54.6 | 82.2
14 | 130 |  | 24.9 | 56 | 78.7
15 | 140 |  | 24.7 | 55.3 | 77.7
16 | 150 |  | 24.2 | 57.2 | 80.3
17 | 160 |  | 25.5 | 57.9 | 82.7
18 | 170 |  | 25.3 | 58.5 | 82.6
19 | 180 |  | 26.8 | 58.4 | 81.5
20 | 190 |  | 25.2 | 58.4 | 84.7
21 | 200 |  | 26.3 | 56.7 | 81.8
22 | 210 |  | 26.7 | 60.4 | 85.8
23 | 220 |  | 26.3 | 59.8 | 84.7
24 | 230 |  | 26.3 | 60.1 | 83.4
25 | 240 |  | 25.9 | 59.2 | 84.9
26 | 250 |  | 25.9 | 58.5 | 84.3
27 | 260 |  | 27.8 | 58.9 | 83.4
28 | 270 |  | 26.4 | 56.5 | 83.9
29 | 280 |  | 27.3 | 57.9 | 83.6
30 | 290 |  | 27.5 | 57.2 | 81.3
31 | 300 |  | 27.1 | 57.2 | 83
32 | 310 |  | 27.3 | 57.6 | 81.6
33 | 320 |  | 27.2 | 58.1 | 80.1
34 | 330 |  | 27.1 | 57.9 | 79.1
35 | 340 |  | 26.8 | 55.5 | 78.5
36 | 350 |  | 26.7 | 55.6 | 78.9
37 | 360 |  | 26.3 | 56.1 | 77.8
38 | 370 |  | 26.2 | 57.1 | 77.2
39 | 380 |  | 26 | 54.1 | 78.5
40 | 390 |  | 26.5 | 55.1 | 77.1
41 | 400 |  | 26.4 | 55.3 | 75.1
42 | 410 |  | 26.3 | 53.1 | 76
43 | 420 |  | 25.9 | 53.1 | 73.7
44 | 430 |  | 25.7 | 53.4 | 74.1
45 | 440 |  | 25.3 | 52.1 | 74.5
46 | 450 |  | 25.2 | 53.1 | 73.8
47 | 460 |  | 25.3 | 50.5 | 74
48 | 470 |  | 25.1 | 50.7 | 75.8
49 | 480 |  | 24.5 | 51.3 | 72.5
50 | 490 |  | 24.6 | 51.8 | 71.6
51 | 500 |  | 24.8 | 49.9 | 72.2
52 | 510 |  | 24.1 | 49.2 | 71.2
53 | 520 |  | 23.2 | 50.2 | 70.1
54 | 530 |  | 23.7 | 48.1 | 68.9
55 | 540 |  | 22.9 | 49.9 | 68.2
56 | 550 |  | 23.7 | 47.8 | 67.1
57 | 560 |  | 22.4 | 47.1 | 66.9
58 | 570 |  | 23.2 | 45.6 | 67.9
59 | 580 |  | 22.3 | 47 | 64.8
60 | 590 |  | 21.8 | 46.3 | 65.6
61 | 600 |  | 22.4 | 45.7 | 66.2

## Depth_3.50m
BH ID | SBH-05 | - |  |  | Direct Shear Test Results
Depth | 3.5 | m |  |  | Cohesion |  | 0.054107
Density | 1.82 | gm/cm3 |  |  | Angle of Internal Friction |  | 29.8123
Sample Wt. | 163.8 | gm |  |  | Normal Stress |  | 0.5 | 1 | 1.5
PR Contant | 0.325 | kg/div |  |  | Shear Stress (at Failure)
SR No. | Dial Reading | Dial Reading (cm) | PR Reading at Normal Stress of 0.5 kg/cm2 | PR Reading at Normal Stress of 1.0 kg/cm2 | PR Reading at Normal Stress of 1.5 kg/cm2 | Corrected Area (cm2) | Shear Stress at Normal Stress of 0.5 kg/cm2 | Shear Stress at Normal Stress of 1.0 kg/cm2 | Shear Stress at Normal Stress of 1.5 kg/cm2
1 | 0 |  | 0 | 0 | 0
2 | 10 |  | 17.2 | 28.2 | 44.8
3 | 20 |  | 22.8 | 39.9 | 60.3
4 | 30 |  | 26.9 | 47.4 | 70.5
5 | 40 |  | 27.8 | 52.5 | 75.9
6 | 50 |  | 28.3 | 54.5 | 76.4
7 | 60 |  | 29.7 | 54.7 | 76.2
8 | 70 |  | 30.5 | 57.6 | 81.8
9 | 80 |  | 31.9 | 59.4 | 85.2
10 | 90 |  | 31.9 | 59.3 | 83.6
11 | 100 |  | 31.3 | 58.8 | 85.8
12 | 110 |  | 34.1 | 60.5 | 89.2
13 | 120 |  | 33 | 62.7 | 90.5
14 | 130 |  | 33.1 | 62.1 | 90
15 | 140 |  | 34.1 | 64.3 | 89.5
16 | 150 |  | 34.2 | 64.2 | 91.4
17 | 160 |  | 34.5 | 61.5 | 94.6
18 | 170 |  | 34.3 | 66.2 | 94.2
19 | 180 |  | 34.2 | 62.2 | 93.3
20 | 190 |  | 34.1 | 65.8 | 93.6
21 | 200 |  | 34 | 64 | 93.2
22 | 210 |  | 33.1 | 66.1 | 92.9
23 | 220 |  | 33.7 | 66.7 | 91.1
24 | 230 |  | 33.6 | 65.1 | 92.2
25 | 240 |  | 33.5 | 66.2 | 91.8
26 | 250 |  | 33.4 | 66 | 91.5
27 | 260 |  | 33.3 | 65.6 | 87.8
28 | 270 |  | 33.1 | 64.5 | 90.9
29 | 280 |  | 33 | 63.2 | 88.2
30 | 290 |  | 32.9 | 65 | 90.2
31 | 300 |  | 32.1 | 64.8 | 89
32 | 310 |  | 32.6 | 64.4 | 89.6
33 | 320 |  | 32.5 | 61.8 | 87
34 | 330 |  | 32.4 | 62.5 | 86.8
35 | 340 |  | 32.2 | 63.8 | 88.6
36 | 350 |  | 31.2 | 61.9 | 87.2
37 | 360 |  | 31.9 | 62.4 | 87.9
38 | 370 |  | 30.3 | 60.7 | 87.1
39 | 380 |  | 31.5 | 60.1 | 85.7
40 | 390 |  | 31.7 | 60.5 | 84.6
41 | 400 |  | 31.1 | 60.6 | 84.3
42 | 410 |  | 30.2 | 59.8 | 83.1
43 | 420 |  | 30 | 59 | 83.8
44 | 430 |  | 30.4 | 59.2 | 79.1
45 | 440 |  | 29.7 | 58.9 | 80.7
46 | 450 |  | 30 | 55.7 | 81.3
47 | 460 |  | 28.9 | 57.9 | 81.4
48 | 470 |  | 28.8 | 54.7 | 80.6
49 | 480 |  | 29.1 | 56.2 | 79
50 | 490 |  | 28.9 | 57.5 | 77.9
51 | 500 |  | 29.4 | 55.8 | 77.7
52 | 510 |  | 27.6 | 56.3 | 76.5
53 | 520 |  | 27.8 | 54.9 | 77
54 | 530 |  | 26.7 | 53.2 | 75.7
55 | 540 |  | 27.5 | 54.1 | 75.2
56 | 550 |  | 27.2 | 53.3 | 74.5
57 | 560 |  | 26.5 | 50.5 | 72
58 | 570 |  | 26.7 | 52.4 | 70.9
59 | 580 |  | 26.4 | 49.7 | 72.3
60 | 590 |  | 25.6 | 49.6 | 72.4
61 | 600 |  | 26.9 | 51.1 | 71.5

## Depth_4.50m
BH ID | SBH-05 | - |  |  | Direct Shear Test Results
Depth | 4.5 | m |  |  | Cohesion |  | 0.18517
Density | 1.82 | gm/cm3 |  |  | Angle of Internal Friction |  | 20.3205
Sample Wt. | 163.8 | gm |  |  | Normal Stress |  | 0.5 | 1 | 1.5
PR Contant | 0.325 | kg/div |  |  | Shear Stress (at Failure)
SR No. | Dial Reading | Dial Reading (cm) | PR Reading at Normal Stress of 0.5 kg/cm2 | PR Reading at Normal Stress of 1.0 kg/cm2 | PR Reading at Normal Stress of 1.5 kg/cm2 | Corrected Area (cm2) | Shear Stress at Normal Stress of 0.5 kg/cm2 | Shear Stress at Normal Stress of 1.0 kg/cm2 | Shear Stress at Normal Stress of 1.5 kg/cm2
1 | 0 |  | 0 | 0 | 0
2 | 10 |  | 12.2 | 23.3 | 28.5
3 | 20 |  | 17.5 | 33 | 39.6
4 | 30 |  | 21.7 | 40.6 | 49.8
5 | 40 |  | 24.7 | 45.6 | 56.4
6 | 50 |  | 27.4 | 46.7 | 58.5
7 | 60 |  | 28.1 | 48.1 | 60.4
8 | 70 |  | 29 | 48.1 | 62
9 | 80 |  | 29.7 | 50 | 62.4
10 | 90 |  | 30.3 | 49.9 | 63
11 | 100 |  | 30 | 51 | 64.3
12 | 110 |  | 30.8 | 52.5 | 64.2
13 | 120 |  | 30.9 | 53 | 66.8
14 | 130 |  | 32.4 | 54.1 | 65.6
15 | 140 |  | 32 | 54.8 | 67.8
16 | 150 |  | 33.1 | 55.2 | 68.2
17 | 160 |  | 32.9 | 56.6 | 70.4
18 | 170 |  | 33 | 55.9 | 70.2
19 | 180 |  | 33.4 | 56.6 | 71.3
20 | 190 |  | 33.2 | 56.7 | 71.7
21 | 200 |  | 34.6 | 58.3 | 71.3
22 | 210 |  | 34.6 | 57.5 | 71.1
23 | 220 |  | 34.9 | 58 | 71.5
24 | 230 |  | 34.9 | 58.8 | 73.3
25 | 240 |  | 35.4 | 58.6 | 73.8
26 | 250 |  | 34.6 | 58.4 | 74.2
27 | 260 |  | 35 | 57.7 | 73.9
28 | 270 |  | 34.9 | 57.8 | 73.6
29 | 280 |  | 35.3 | 57.2 | 73.1
30 | 290 |  | 35.7 | 57.5 | 71.9
31 | 300 |  | 35.2 | 56.9 | 71.3
32 | 310 |  | 35.8 | 56.8 | 71.3
33 | 320 |  | 35.6 | 56.3 | 71.7
34 | 330 |  | 35.4 | 56.7 | 70.7
35 | 340 |  | 35.4 | 56.4 | 71.7
36 | 350 |  | 35.1 | 55 | 71.5
37 | 360 |  | 34.9 | 55.2 | 70.4
38 | 370 |  | 35 | 55.8 | 69.2
39 | 380 |  | 34.8 | 55.6 | 69.7
40 | 390 |  | 34.7 | 54.6 | 68.7
41 | 400 |  | 34.5 | 55.2 | 69.2
42 | 410 |  | 34.4 | 54.9 | 69.1
43 | 420 |  | 34.3 | 54.8 | 68
44 | 430 |  | 33.9 | 53.1 | 68.5
45 | 440 |  | 33.4 | 53.1 | 67.9
46 | 450 |  | 33.4 | 53.5 | 66.8
47 | 460 |  | 33.2 | 52.4 | 66.9
48 | 470 |  | 33.6 | 52.4 | 65.8
49 | 480 |  | 32.8 | 52.5 | 65.9
50 | 490 |  | 32.7 | 52 | 65.8
51 | 500 |  | 32.8 | 51.5 | 64.5
52 | 510 |  | 32.4 | 50.8 | 64.2
53 | 520 |  | 32.3 | 51.8 | 64.6
54 | 530 |  | 31.9 | 50.5 | 63.6
55 | 540 |  | 32 | 50.2 | 62.7
56 | 550 |  | 31.6 | 50.1 | 63.5
57 | 560 |  | 31.6 | 49.1 | 63.1
58 | 570 |  | 31.9 | 49.4 | 61.7
59 | 580 |  | 31.2 | 49.9 | 61.7
60 | 590 |  | 30.6 | 49.3 | 60.7
61 | 600 |  | 29.9 | 47.8 | 60

## Depth_6.50m
BH ID | SBH-05 | - |  |  | Direct Shear Test Results
Depth | 6.5 | m |  |  | Cohesion |  | 0.048988
Density | 1.85 | gm/cm3 |  |  | Angle of Internal Friction |  | 29.8702
Sample Wt. | 166.5 | gm |  |  | Normal Stress |  | 0.5 | 1 | 1.5
PR Contant | 0.325 | kg/div |  |  | Shear Stress (at Failure)
SR No. | Dial Reading | Dial Reading (cm) | PR Reading at Normal Stress of 0.5 kg/cm2 | PR Reading at Normal Stress of 1.0 kg/cm2 | PR Reading at Normal Stress of 1.5 kg/cm2 | Corrected Area (cm2) | Shear Stress at Normal Stress of 0.5 kg/cm2 | Shear Stress at Normal Stress of 1.0 kg/cm2 | Shear Stress at Normal Stress of 1.5 kg/cm2
1 | 0 |  | 0 | 0 | 0
2 | 10 |  | 14.3 | 28 | 42.7
3 | 20 |  | 18.5 | 38.9 | 59
4 | 30 |  | 22.9 | 47.3 | 70.6
5 | 40 |  | 25.1 | 52.9 | 71.8
6 | 50 |  | 25.7 | 54.5 | 77
7 | 60 |  | 26.9 | 54.9 | 78.1
8 | 70 |  | 28.2 | 58.4 | 79.4
9 | 80 |  | 29 | 58.7 | 81.9
10 | 90 |  | 29.4 | 59.8 | 81.9
11 | 100 |  | 29.9 | 60.9 | 84
12 | 110 |  | 29.6 | 61.3 | 88.8
13 | 120 |  | 30.5 | 61.5 | 86.7
14 | 130 |  | 30.2 | 63.3 | 89.2
15 | 140 |  | 30.8 | 64 | 88.3
16 | 150 |  | 31.3 | 62.6 | 86.2
17 | 160 |  | 31.5 | 63.8 | 89.9
18 | 170 |  | 31.7 | 63.9 | 90.7
19 | 180 |  | 32.3 | 63 | 91.4
20 | 190 |  | 31.5 | 65.7 | 93.2
21 | 200 |  | 32.6 | 66.2 | 90.3
22 | 210 |  | 32.7 | 66.3 | 90.8
23 | 220 |  | 32.4 | 66.4 | 90.7
24 | 230 |  | 31.7 | 66.2 | 91.8
25 | 240 |  | 33 | 65.9 | 91.5
26 | 250 |  | 32.9 | 65.5 | 91.2
27 | 260 |  | 32.7 | 65.1 | 87.7
28 | 270 |  | 32.5 | 65.2 | 89.2
29 | 280 |  | 32.5 | 65 | 90.2
30 | 290 |  | 32.1 | 64.8 | 88.5
31 | 300 |  | 32.3 | 63.9 | 88.3
32 | 310 |  | 32.1 | 61.5 | 85.8
33 | 320 |  | 31.7 | 64 | 88.5
34 | 330 |  | 31.9 | 60.7 | 86.2
35 | 340 |  | 31.6 | 62.9 | 85.2
36 | 350 |  | 31.5 | 61.9 | 87.9
37 | 360 |  | 30.8 | 62.7 | 83.4
38 | 370 |  | 30.6 | 61 | 84.5
39 | 380 |  | 30.7 | 61.4 | 83.6
40 | 390 |  | 30.4 | 60.5 | 84.3
41 | 400 |  | 31 | 60.3 | 84
42 | 410 |  | 30.2 | 59.3 | 79.7
43 | 420 |  | 30.8 | 61.1 | 78.9
44 | 430 |  | 29.7 | 59.7 | 78.9
45 | 440 |  | 30.4 | 59.9 | 80.2
46 | 450 |  | 29.2 | 60.9 | 77.2
47 | 460 |  | 29 | 58 | 80
48 | 470 |  | 29 | 55.7 | 76.8
49 | 480 |  | 29.2 | 55.5 | 78.7
50 | 490 |  | 28.9 | 57.2 | 76.3
51 | 500 |  | 28.8 | 56.5 | 74.5
52 | 510 |  | 28.2 | 56.3 | 74
53 | 520 |  | 27.6 | 56.7 | 73.5
54 | 530 |  | 27.9 | 55.5 | 73.2
55 | 540 |  | 27.4 | 55.5 | 73.9
56 | 550 |  | 27 | 55 | 70
57 | 560 |  | 26.9 | 53.1 | 70.8
58 | 570 |  | 27.4 | 54.5 | 67
59 | 580 |  | 26.8 | 53 | 66.7
60 | 590 |  | 26.2 | 52.7 | 66.3
61 | 600 |  | 26.4 | 53.1 | 63.7

## Depth_7.50m
BH ID | SBH-05 | - |  |  | Direct Shear Test Results
Depth | 7.5 | m |  |  | Cohesion |  | 0.032086
Density | 1.9 | gm/cm3 |  |  | Angle of Internal Friction |  | 30.6451
Sample Wt. | 171 | gm |  |  | Normal Stress |  | 0.5 | 1 | 1.5
PR Contant | 0.325 | kg/div |  |  | Shear Stress (at Failure)
SR No. | Dial Reading | Dial Reading (cm) | PR Reading at Normal Stress of 0.5 kg/cm2 | PR Reading at Normal Stress of 1.0 kg/cm2 | PR Reading at Normal Stress of 1.5 kg/cm2 | Corrected Area (cm2) | Shear Stress at Normal Stress of 0.5 kg/cm2 | Shear Stress at Normal Stress of 1.0 kg/cm2 | Shear Stress at Normal Stress of 1.5 kg/cm2
1 | 0 |  | 0 | 0 | 0
2 | 10 |  | 14.3 | 29.2 | 43.2
3 | 20 |  | 19.3 | 39.8 | 60.3
4 | 30 |  | 24.1 | 46.3 | 70.9
5 | 40 |  | 26.5 | 49.5 | 74.8
6 | 50 |  | 27.8 | 50.8 | 78.4
7 | 60 |  | 27.2 | 52.7 | 83.8
8 | 70 |  | 28.8 | 53.2 | 83.2
9 | 80 |  | 28.9 | 54.2 | 82.1
10 | 90 |  | 30.4 | 54.9 | 84.5
11 | 100 |  | 30 | 56.4 | 87.7
12 | 110 |  | 31.2 | 57 | 89.1
13 | 120 |  | 31.7 | 58.6 | 91.1
14 | 130 |  | 31.8 | 59.9 | 92
15 | 140 |  | 31.4 | 60.1 | 91.2
16 | 150 |  | 33.2 | 60.8 | 95.1
17 | 160 |  | 32.9 | 59.3 | 94.6
18 | 170 |  | 33.2 | 62.3 | 93.1
19 | 180 |  | 33.5 | 62.6 | 94.2
20 | 190 |  | 33.1 | 62.4 | 96.7
21 | 200 |  | 34.7 | 62.2 | 96
22 | 210 |  | 34.6 | 62 | 91.3
23 | 220 |  | 34.6 | 61.2 | 95.6
24 | 230 |  | 34.3 | 61.5 | 94.8
25 | 240 |  | 34.6 | 61.3 | 94.5
26 | 250 |  | 34.4 | 61.1 | 93.6
27 | 260 |  | 34.3 | 59.9 | 92.3
28 | 270 |  | 34.2 | 60.6 | 93.1
29 | 280 |  | 33.4 | 60.4 | 90.3
30 | 290 |  | 33.9 | 59.8 | 93.2
31 | 300 |  | 33.8 | 60 | 92.9
32 | 310 |  | 32.3 | 59.8 | 90.5
33 | 320 |  | 33.6 | 59.5 | 92.2
34 | 330 |  | 33.4 | 59.3 | 88.6
35 | 340 |  | 33.3 | 58.4 | 87.9
36 | 350 |  | 32.4 | 58.9 | 90.9
37 | 360 |  | 32.8 | 55.8 | 86.3
38 | 370 |  | 32.9 | 56.7 | 88.1
39 | 380 |  | 32.8 | 55.1 | 85.5
40 | 390 |  | 31.8 | 58 | 86.1
41 | 400 |  | 31.6 | 56.2 | 86.8
42 | 410 |  | 32.4 | 57.3 | 88
43 | 420 |  | 32.3 | 55.7 | 83.9
44 | 430 |  | 32 | 54.6 | 80.8
45 | 440 |  | 29.6 | 54.7 | 82.9
46 | 450 |  | 31.4 | 54.8 | 83.2
47 | 460 |  | 31.8 | 53.2 | 79
48 | 470 |  | 29.9 | 53.4 | 81.7
49 | 480 |  | 30.3 | 53.4 | 79.5
50 | 490 |  | 31.3 | 52.8 | 77.2
51 | 500 |  | 29.6 | 52.4 | 79.6
52 | 510 |  | 30.1 | 52.8 | 76.8
53 | 520 |  | 30.1 | 51.4 | 73.7
54 | 530 |  | 29.6 | 53 | 73.9
55 | 540 |  | 29.1 | 50.9 | 77.2
56 | 550 |  | 29.8 | 52.1 | 74.2
57 | 560 |  | 28.5 | 51.3 | 72.8
58 | 570 |  | 28.5 | 49.3 | 73
59 | 580 |  | 27.1 | 50.9 | 70.7
60 | 590 |  | 27.9 | 48.6 | 69.3
61 | 600 |  | 27.8 | 48.1 | 67.6

## Depth_10.00m
BH ID | SBH-05 | - |  |  | Direct Shear Test Results
Depth | 10 | m |  |  | Cohesion |  | 0.046621
Density | 2 | gm/cm3 |  |  | Angle of Internal Friction |  | 31.2782
Sample Wt. | 180 | gm |  |  | Normal Stress |  | 0.5 | 1 | 1.5
PR Contant | 0.325 | kg/div |  |  | Shear Stress (at Failure)
SR No. | Dial Reading | Dial Reading (cm) | PR Reading at Normal Stress of 0.5 kg/cm2 | PR Reading at Normal Stress of 1.0 kg/cm2 | PR Reading at Normal Stress of 1.5 kg/cm2 | Corrected Area (cm2) | Shear Stress at Normal Stress of 0.5 kg/cm2 | Shear Stress at Normal Stress of 1.0 kg/cm2 | Shear Stress at Normal Stress of 1.5 kg/cm2
1 | 0 |  | 0 | 0 | 0
2 | 10 |  | 17.4 | 30.2 | 49.9
3 | 20 |  | 22.1 | 41.4 | 66.9
4 | 30 |  | 26.8 | 47.4 | 78
5 | 40 |  | 28.9 | 51.8 | 81.1
6 | 50 |  | 31.1 | 54.9 | 82.7
7 | 60 |  | 31.8 | 53.8 | 85.1
8 | 70 |  | 32.1 | 54 | 85.8
9 | 80 |  | 33.2 | 55.1 | 90.5
10 | 90 |  | 33.4 | 56.9 | 89.9
11 | 100 |  | 34.9 | 57.8 | 94.1
12 | 110 |  | 34.5 | 58.8 | 93.7
13 | 120 |  | 34 | 58.6 | 92.1
14 | 130 |  | 35.3 | 58.1 | 95.2
15 | 140 |  | 36.3 | 61.9 | 95
16 | 150 |  | 36 | 60.3 | 97.9
17 | 160 |  | 37.1 | 61.9 | 97.2
18 | 170 |  | 37.6 | 61.8 | 95.7
19 | 180 |  | 36.1 | 60.8 | 100.9
20 | 190 |  | 35.7 | 63.3 | 100.6
21 | 200 |  | 37.4 | 61.7 | 97.3
22 | 210 |  | 37.3 | 64.9 | 99.8
23 | 220 |  | 36.2 | 64 | 99.5
24 | 230 |  | 37 | 62.7 | 99.1
25 | 240 |  | 36.5 | 64.2 | 98.5
26 | 250 |  | 36.7 | 63.6 | 95.2
27 | 260 |  | 36.6 | 62.6 | 96.9
28 | 270 |  | 36.5 | 63.5 | 95.7
29 | 280 |  | 36.3 | 61.1 | 97.3
30 | 290 |  | 35.8 | 63.1 | 95.3
31 | 300 |  | 36.1 | 61 | 96.5
32 | 310 |  | 35.7 | 61.1 | 94.6
33 | 320 |  | 34.4 | 58.9 | 91.9
34 | 330 |  | 35.3 | 60.8 | 90.4
35 | 340 |  | 35.5 | 58.8 | 94.8
36 | 350 |  | 34.6 | 61.4 | 93.3
37 | 360 |  | 34.9 | 59.7 | 90.4
38 | 370 |  | 35 | 59 | 93.5
39 | 380 |  | 35 | 58.3 | 90.3
40 | 390 |  | 32.5 | 57.2 | 88.4
41 | 400 |  | 34 | 58.4 | 92.3
42 | 410 |  | 32.9 | 56.7 | 84.5
43 | 420 |  | 33.5 | 58.5 | 85.9
44 | 430 |  | 32 | 56.2 | 86.9
45 | 440 |  | 32 | 57.6 | 87.7
46 | 450 |  | 32 | 56.8 | 86.3
47 | 460 |  | 32.3 | 56.8 | 83.6
48 | 470 |  | 31 | 55.8 | 81.6
49 | 480 |  | 30.3 | 56.5 | 87.1
50 | 490 |  | 30.4 | 54.4 | 79.3
51 | 500 |  | 29.7 | 53.9 | 78
52 | 510 |  | 30.3 | 52.8 | 79.6
53 | 520 |  | 28.4 | 52.5 | 78.2
54 | 530 |  | 27.6 | 52.9 | 77.8
55 | 540 |  | 28.7 | 51.5 | 77.4
56 | 550 |  | 27.5 | 49.2 | 74.7
57 | 560 |  | 28.9 | 51.3 | 76
58 | 570 |  | 27.3 | 49.5 | 72.1
59 | 580 |  | 27.8 | 48 | 72.4
60 | 590 |  | 27.2 | 47.3 | 69.9
61 | 600 |  | 26.2 | 47.3 | 71.8