## Summary
BH ID | Depth (m) | Soil Type | Density (g/cc) | Sample Weight (g) | Target c (kg/cm²) | Target φ (°) | Calculated c (kg/cm²) | Calculated φ (°) | R²
SBH-06 | 0.5 | Soft Clay | 1.7 | 153 | 0.099283 | 18.64 | 0.10901 | 17.8973 | 0.99101
SBH-06 | 1.5 | Soft Clay | 1.7 | 153 | 0.11324 | 21.2 | 0.1221 | 20.4827 | 0.99016
SBH-06 | 3.5 | Medium Dense Sand | 1.75 | 157.5 | 0.047384 | 26.65 | 0.037902 | 27.3599 | 0.99401
SBH-06 | 4.5 | Medium Clay | 1.75 | 157.5 | 0.10931 | 22.4883 | 0.11898 | 21.7691 | 0.99071
SBH-06 | 6.5 | Medium Clay | 1.84 | 165.6 | 0.11167 | 23.3756 | 0.11694 | 22.9612 | 0.9905
SBH-06 | 7.5 | Medium Dense Sand | 1.84 | 165.6 | 0.045009 | 27.8804 | 0.049758 | 27.5862 | 0.99508
SBH-06 | 10 | Medium Dense Sand | 1.85 | 166.5 | 0.039344 | 30.331 | 0.030272 | 31.0027 | 0.99509

## Depth_0.50m
BH ID | SBH-06 | - |  |  | Direct Shear Test Results
Depth | 0.5 | m |  |  | Cohesion |  | 0.10901
Density | 1.7 | gm/cm3 |  |  | Angle of Internal Friction |  | 17.8973
Sample Wt. | 153 | gm |  |  | Normal Stress |  | 0.5 | 1 | 1.5
PR Contant | 0.325 | kg/div |  |  | Shear Stress (at Failure)
SR No. | Dial Reading | Dial Reading (cm) | PR Reading at Normal Stress of 0.5 kg/cm2 | PR Reading at Normal Stress of 1.0 kg/cm2 | PR Reading at Normal Stress of 1.5 kg/cm2 | Corrected Area (cm2) | Shear Stress at Normal Stress of 0.5 kg/cm2 | Shear Stress at Normal Stress of 1.0 kg/cm2 | Shear Stress at Normal Stress of 1.5 kg/cm2
1 | 0 |  | 0 | 0 | 0
2 | 10 |  | 7.2 | 13.9 | 17.4
3 | 20 |  | 10.8 | 20.9 | 26.3
4 | 30 |  | 13.9 | 26.5 | 33.7
5 | 40 |  | 16.7 | 31 | 38.9
6 | 50 |  | 18.5 | 34.6 | 43.7
7 | 60 |  | 20 | 35.6 | 45.4
8 | 70 |  | 20.3 | 35.6 | 46.7
9 | 80 |  | 20.7 | 36.3 | 47.8
10 | 90 |  | 21 | 37.1 | 47.3
11 | 100 |  | 21.6 | 37.6 | 48.4
12 | 110 |  | 21.5 | 38.4 | 48.7
13 | 120 |  | 21.8 | 39 | 49.6
14 | 130 |  | 22.2 | 38.9 | 50.7
15 | 140 |  | 22.3 | 40.3 | 52.4
16 | 150 |  | 22.4 | 39.9 | 51.1
17 | 160 |  | 22.7 | 41.5 | 53.1
18 | 170 |  | 23.1 | 41.6 | 53
19 | 180 |  | 23 | 41.5 | 53.1
20 | 190 |  | 23.5 | 42.1 | 53.3
21 | 200 |  | 23.7 | 42.3 | 53.7
22 | 210 |  | 23.9 | 42.7 | 54.6
23 | 220 |  | 24 | 42.9 | 55.6
24 | 230 |  | 24 | 43 | 56
25 | 240 |  | 24.6 | 43.3 | 56.1
26 | 250 |  | 24.7 | 43.4 | 55.8
27 | 260 |  | 24.7 | 43.8 | 55.7
28 | 270 |  | 24.7 | 44 | 56.4
29 | 280 |  | 24.9 | 44.2 | 56.1
30 | 290 |  | 25 | 44.1 | 56.1
31 | 300 |  | 25.2 | 43.6 | 56.3
32 | 310 |  | 24.7 | 43.7 | 56.7
33 | 320 |  | 25 | 44.5 | 57.8
34 | 330 |  | 25.1 | 44.3 | 57.1
35 | 340 |  | 25.1 | 43.8 | 57.4
36 | 350 |  | 25.1 | 43.8 | 56.7
37 | 360 |  | 25.5 | 43.3 | 56.9
38 | 370 |  | 25.4 | 43.4 | 56.1
39 | 380 |  | 25.3 | 43.1 | 55.7
40 | 390 |  | 25.2 | 42.9 | 55.9
41 | 400 |  | 24.9 | 42.8 | 56.1
42 | 410 |  | 24.9 | 43 | 55.9
43 | 420 |  | 24.6 | 42.8 | 55.5
44 | 430 |  | 24.8 | 41.8 | 54.9
45 | 440 |  | 24.4 | 41.8 | 54.6
46 | 450 |  | 24.3 | 42.3 | 54.1
47 | 460 |  | 24.1 | 41.8 | 54.7
48 | 470 |  | 24.1 | 41 | 54.6
49 | 480 |  | 23.8 | 41.7 | 53.4
50 | 490 |  | 23.7 | 40.9 | 53.5
51 | 500 |  | 23.7 | 40.3 | 53.6
52 | 510 |  | 23.8 | 40.9 | 52.5
53 | 520 |  | 23.4 | 40.6 | 53.2
54 | 530 |  | 23.1 | 40.4 | 53.3
55 | 540 |  | 23.1 | 40.2 | 52.7
56 | 550 |  | 22.9 | 38.9 | 52.4
57 | 560 |  | 23 | 39.4 | 52.3
58 | 570 |  | 22.7 | 39.1 | 51.5
59 | 580 |  | 22.3 | 39.3 | 51.6
60 | 590 |  | 22 | 38.5 | 51.7
61 | 600 |  | 22.1 | 38.7 | 50.7

## Depth_1.50m
BH ID | SBH-06 | - |  |  | Direct Shear Test Results
Depth | 1.5 | m |  |  | Cohesion |  | 0.1221
Density | 1.7 | gm/cm3 |  |  | Angle of Internal Friction |  | 20.4827
Sample Wt. | 153 | gm |  |  | Normal Stress |  | 0.5 | 1 | 1.5
PR Contant | 0.325 | kg/div |  |  | Shear Stress (at Failure)
SR No. | Dial Reading | Dial Reading (cm) | PR Reading at Normal Stress of 0.5 kg/cm2 | PR Reading at Normal Stress of 1.0 kg/cm2 | PR Reading at Normal Stress of 1.5 kg/cm2 | Corrected Area (cm2) | Shear Stress at Normal Stress of 0.5 kg/cm2 | Shear Stress at Normal Stress of 1.0 kg/cm2 | Shear Stress at Normal Stress of 1.5 kg/cm2
1 | 0 |  | 0 | 0 | 0
2 | 10 |  | 8.2 | 15.1 | 17.7
3 | 20 |  | 12.3 | 22.7 | 26.9
4 | 30 |  | 15.5 | 28.7 | 34.7
5 | 40 |  | 18.2 | 33.8 | 40.4
6 | 50 |  | 20.9 | 38.5 | 46.7
7 | 60 |  | 22.6 | 39.8 | 50.5
8 | 70 |  | 22.9 | 40.7 | 52.2
9 | 80 |  | 23.4 | 41.5 | 53.1
10 | 90 |  | 23.8 | 42 | 53.9
11 | 100 |  | 24.1 | 43 | 54.7
12 | 110 |  | 24.6 | 43.3 | 54.6
13 | 120 |  | 24.7 | 43.3 | 54.8
14 | 130 |  | 24.9 | 44.3 | 56
15 | 140 |  | 25.2 | 44.6 | 57.2
16 | 150 |  | 25.5 | 45.6 | 58.2
17 | 160 |  | 25.9 | 45.7 | 58
18 | 170 |  | 25.7 | 46.9 | 58.7
19 | 180 |  | 25.8 | 46.8 | 58.6
20 | 190 |  | 26.5 | 47.2 | 59.2
21 | 200 |  | 26.5 | 46.9 | 59.7
22 | 210 |  | 26.7 | 48.4 | 61.1
23 | 220 |  | 26.9 | 48.4 | 61.4
24 | 230 |  | 26.9 | 49.2 | 61.3
25 | 240 |  | 27.7 | 49.1 | 62.2
26 | 250 |  | 27.9 | 49.4 | 62
27 | 260 |  | 28.2 | 48.8 | 62.9
28 | 270 |  | 28.5 | 49.2 | 63.6
29 | 280 |  | 28 | 49.6 | 63.2
30 | 290 |  | 28.2 | 49.6 | 63.6
31 | 300 |  | 27.9 | 49.4 | 63
32 | 310 |  | 28.3 | 50.7 | 64.1
33 | 320 |  | 28.4 | 49.9 | 64.1
34 | 330 |  | 28.1 | 49.1 | 64.1
35 | 340 |  | 28.3 | 50.7 | 64.6
36 | 350 |  | 28.4 | 50.6 | 64.6
37 | 360 |  | 28.9 | 50.2 | 64.6
38 | 370 |  | 28.9 | 49.7 | 64.7
39 | 380 |  | 28.8 | 49.2 | 64.4
40 | 390 |  | 28.7 | 49.5 | 64.7
41 | 400 |  | 28.4 | 49 | 64.4
42 | 410 |  | 28.5 | 48.6 | 63.7
43 | 420 |  | 28.4 | 49.2 | 63
44 | 430 |  | 28.2 | 49 | 63.7
45 | 440 |  | 27.6 | 48.5 | 63.4
46 | 450 |  | 27.9 | 48.3 | 63.2
47 | 460 |  | 27.9 | 48.2 | 62.9
48 | 470 |  | 27.7 | 47.8 | 62.4
49 | 480 |  | 27.5 | 47.8 | 62
50 | 490 |  | 27.3 | 47.3 | 62.2
51 | 500 |  | 27.2 | 47.1 | 62
52 | 510 |  | 26.9 | 47.5 | 61.7
53 | 520 |  | 26.8 | 46.6 | 61.5
54 | 530 |  | 26.9 | 46 | 61.2
55 | 540 |  | 26.5 | 45.9 | 59.9
56 | 550 |  | 26.6 | 45.8 | 60.3
57 | 560 |  | 26.2 | 45.7 | 59
58 | 570 |  | 26.1 | 45.7 | 59.9
59 | 580 |  | 25.8 | 45 | 59.6
60 | 590 |  | 26.1 | 44.8 | 59.2
61 | 600 |  | 25.5 | 44.5 | 58.3

## Depth_3.50m
BH ID | SBH-06 | - |  |  | Direct Shear Test Results
Depth | 3.5 | m |  |  | Cohesion |  | 0.037902
Density | 1.75 | gm/cm3 |  |  | Angle of Internal Friction |  | 27.3599
Sample Wt. | 157.5 | gm |  |  | Normal Stress |  | 0.5 | 1 | 1.5
PR Contant | 0.325 | kg/div |  |  | Shear Stress (at Failure)
SR No. | Dial Reading | Dial Reading (cm) | PR Reading at Normal Stress of 0.5 kg/cm2 | PR Reading at Normal Stress of 1.0 kg/cm2 | PR Reading at Normal Stress of 1.5 kg/cm2 | Corrected Area (cm2) | Shear Stress at Normal Stress of 0.5 kg/cm2 | Shear Stress at Normal Stress of 1.0 kg/cm2 | Shear Stress at Normal Stress of 1.5 kg/cm2
1 | 0 |  | 0 | 0 | 0
2 | 10 |  | 12.1 | 24.2 | 33
3 | 20 |  | 16.4 | 33 | 44.5
4 | 30 |  | 20 | 39.1 | 54.4
5 | 40 |  | 22.5 | 44.2 | 62.7
6 | 50 |  | 23.7 | 44.4 | 65.2
7 | 60 |  | 24.7 | 44.6 | 65.7
8 | 70 |  | 25 | 46.5 | 69.6
9 | 80 |  | 27 | 48.9 | 70.5
10 | 90 |  | 25.7 | 48.3 | 70.6
11 | 100 |  | 26.5 | 49.5 | 71.6
12 | 110 |  | 26.1 | 49.6 | 71.7
13 | 120 |  | 27.3 | 50.5 | 74.2
14 | 130 |  | 28.1 | 51 | 73.4
15 | 140 |  | 26.6 | 51.5 | 76
16 | 150 |  | 28.5 | 53.3 | 75.4
17 | 160 |  | 27.4 | 51.8 | 76.8
18 | 170 |  | 29.2 | 50.9 | 80.9
19 | 180 |  | 28.4 | 52.5 | 76.7
20 | 190 |  | 29.7 | 52.1 | 81.6
21 | 200 |  | 28.9 | 54.4 | 79
22 | 210 |  | 29.7 | 54.5 | 76.8
23 | 220 |  | 29.4 | 54.6 | 80.1
24 | 230 |  | 29.9 | 52.1 | 81.2
25 | 240 |  | 29.7 | 53.4 | 80.8
26 | 250 |  | 30.8 | 52.8 | 81.4
27 | 260 |  | 30.7 | 53.8 | 83.5
28 | 270 |  | 30.2 | 52.9 | 83.2
29 | 280 |  | 30.9 | 53.4 | 82.9
30 | 290 |  | 30.8 | 51.8 | 81.7
31 | 300 |  | 30.5 | 53 | 82.3
32 | 310 |  | 30.5 | 52.8 | 82
33 | 320 |  | 30.5 | 51.7 | 80
34 | 330 |  | 30.3 | 52.4 | 81.4
35 | 340 |  | 30.2 | 51.8 | 79
36 | 350 |  | 29.7 | 52 | 79.5
37 | 360 |  | 30 | 50.7 | 80.4
38 | 370 |  | 29.9 | 50.1 | 78.8
39 | 380 |  | 29.8 | 50.6 | 78.9
40 | 390 |  | 29.7 | 51 | 78.2
41 | 400 |  | 29.5 | 51 | 77.1
42 | 410 |  | 28.8 | 49.7 | 77.9
43 | 420 |  | 29 | 49.1 | 76.8
44 | 430 |  | 29.1 | 50.5 | 75.4
45 | 440 |  | 28.5 | 47.9 | 78
46 | 450 |  | 28.4 | 48 | 74.2
47 | 460 |  | 28.3 | 48.8 | 75.6
48 | 470 |  | 27.7 | 47.7 | 75.7
49 | 480 |  | 27.3 | 47.4 | 73.5
50 | 490 |  | 27.3 | 47 | 73.7
51 | 500 |  | 27.1 | 48 | 72
52 | 510 |  | 26.6 | 46.6 | 71.9
53 | 520 |  | 27 | 46.6 | 73.9
54 | 530 |  | 26.2 | 46.4 | 70.2
55 | 540 |  | 26.5 | 47.6 | 71.5
56 | 550 |  | 25.7 | 45.2 | 71.2
57 | 560 |  | 25.9 | 45.5 | 67.1
58 | 570 |  | 26.3 | 44.9 | 68.4
59 | 580 |  | 24.9 | 45 | 68
60 | 590 |  | 24.5 | 44.4 | 66.8
61 | 600 |  | 24.7 | 43.9 | 64.1

## Depth_4.50m
BH ID | SBH-06 | - |  |  | Direct Shear Test Results
Depth | 4.5 | m |  |  | Cohesion |  | 0.11898
Density | 1.75 | gm/cm3 |  |  | Angle of Internal Friction |  | 21.7691
Sample Wt. | 157.5 | gm |  |  | Normal Stress |  | 0.5 | 1 | 1.5
PR Contant | 0.325 | kg/div |  |  | Shear Stress (at Failure)
SR No. | Dial Reading | Dial Reading (cm) | PR Reading at Normal Stress of 0.5 kg/cm2 | PR Reading at Normal Stress of 1.0 kg/cm2 | PR Reading at Normal Stress of 1.5 kg/cm2 | Corrected Area (cm2) | Shear Stress at Normal Stress of 0.5 kg/cm2 | Shear Stress at Normal Stress of 1.0 kg/cm2 | Shear Stress at Normal Stress of 1.5 kg/cm2
1 | 0 |  | 0 | 0 | 0
2 | 10 |  | 11.2 | 17.6 | 23.4
3 | 20 |  | 16.3 | 25.5 | 35.4
4 | 30 |  | 20.3 | 31.5 | 42.9
5 | 40 |  | 24 | 37.4 | 50.6
6 | 50 |  | 23.5 | 41.7 | 54.2
7 | 60 |  | 25.4 | 43 | 54.7
8 | 70 |  | 25.8 | 42.8 | 57
9 | 80 |  | 26 | 44.8 | 58
10 | 90 |  | 26.7 | 45 | 58.7
11 | 100 |  | 26.7 | 44.3 | 59.7
12 | 110 |  | 27.1 | 45.3 | 59.9
13 | 120 |  | 26.7 | 46.5 | 61.1
14 | 130 |  | 28.5 | 46.6 | 63.2
15 | 140 |  | 28.9 | 47.5 | 62.7
16 | 150 |  | 28.5 | 48.4 | 63.4
17 | 160 |  | 29.4 | 48.3 | 65.2
18 | 170 |  | 29.8 | 50.2 | 65
19 | 180 |  | 29.8 | 49.9 | 66.4
20 | 190 |  | 30.7 | 51.6 | 67
21 | 200 |  | 30.6 | 51.8 | 67.7
22 | 210 |  | 29.4 | 51 | 68.7
23 | 220 |  | 29.6 | 51.4 | 67.9
24 | 230 |  | 30.4 | 51.2 | 69.1
25 | 240 |  | 30.2 | 51.1 | 69.1
26 | 250 |  | 30.7 | 51.7 | 69.6
27 | 260 |  | 31.1 | 52.9 | 68.8
28 | 270 |  | 30.9 | 52.7 | 69.5
29 | 280 |  | 30.8 | 51.8 | 67.4
30 | 290 |  | 30.4 | 52.5 | 69.3
31 | 300 |  | 30.6 | 53.5 | 70.4
32 | 310 |  | 30.1 | 52.7 | 69.2
33 | 320 |  | 30.4 | 53.5 | 69.7
34 | 330 |  | 29.6 | 52.6 | 68.8
35 | 340 |  | 30.2 | 52.9 | 69
36 | 350 |  | 29.9 | 52.9 | 68.8
37 | 360 |  | 29.7 | 52.7 | 68.9
38 | 370 |  | 29.3 | 51.6 | 67.1
39 | 380 |  | 29.6 | 52.3 | 68.3
40 | 390 |  | 29.1 | 52.1 | 68.1
41 | 400 |  | 28.7 | 50.2 | 66.4
42 | 410 |  | 28.7 | 51.7 | 66.8
43 | 420 |  | 28.6 | 51.2 | 65.7
44 | 430 |  | 28.1 | 49.3 | 65.9
45 | 440 |  | 27.8 | 50.7 | 65.3
46 | 450 |  | 27.7 | 49.4 | 65
47 | 460 |  | 27.4 | 48.8 | 65.5
48 | 470 |  | 27.4 | 47.8 | 65
49 | 480 |  | 28 | 48.3 | 65.2
50 | 490 |  | 26.7 | 49.1 | 63.7
51 | 500 |  | 26.7 | 47.9 | 62.1
52 | 510 |  | 26.5 | 46.3 | 63.6
53 | 520 |  | 25.9 | 47.3 | 63.9
54 | 530 |  | 26.8 | 46.7 | 60.5
55 | 540 |  | 26 | 46.5 | 62.4
56 | 550 |  | 26.3 | 46.1 | 60
57 | 560 |  | 26 | 45.6 | 60.1
58 | 570 |  | 25.6 | 45.6 | 60.3
59 | 580 |  | 25.9 | 46.3 | 59.1
60 | 590 |  | 25.1 | 44.6 | 59.3
61 | 600 |  | 25.9 | 44.4 | 58.1

## Depth_6.50m
BH ID | SBH-06 | - |  |  | Direct Shear Test Results
Depth | 6.5 | m |  |  | Cohesion |  | 0.11694
Density | 1.84 | gm/cm3 |  |  | Angle of Internal Friction |  | 22.9612
Sample Wt. | 165.6 | gm |  |  | Normal Stress |  | 0.5 | 1 | 1.5
PR Contant | 0.325 | kg/div |  |  | Shear Stress (at Failure)
SR No. | Dial Reading | Dial Reading (cm) | PR Reading at Normal Stress of 0.5 kg/cm2 | PR Reading at Normal Stress of 1.0 kg/cm2 | PR Reading at Normal Stress of 1.5 kg/cm2 | Corrected Area (cm2) | Shear Stress at Normal Stress of 0.5 kg/cm2 | Shear Stress at Normal Stress of 1.0 kg/cm2 | Shear Stress at Normal Stress of 1.5 kg/cm2
1 | 0 |  | 0 | 0 | 0
2 | 10 |  | 11.9 | 19.6 | 23.3
3 | 20 |  | 17.6 | 28.9 | 33.9
4 | 30 |  | 21.6 | 35.8 | 43.3
5 | 40 |  | 24.3 | 42.4 | 49.1
6 | 50 |  | 25.1 | 44.3 | 55.2
7 | 60 |  | 26.3 | 45.1 | 57.5
8 | 70 |  | 26.2 | 46.3 | 58.5
9 | 80 |  | 27.3 | 46.8 | 58.6
10 | 90 |  | 27.5 | 47.6 | 60.6
11 | 100 |  | 28 | 48.1 | 61
12 | 110 |  | 28.1 | 50.4 | 62
13 | 120 |  | 29.2 | 49.4 | 62.1
14 | 130 |  | 28.8 | 50.5 | 63.4
15 | 140 |  | 29.7 | 51.7 | 65.1
16 | 150 |  | 29.7 | 51.7 | 65.6
17 | 160 |  | 30.7 | 53.2 | 67.8
18 | 170 |  | 31 | 53.1 | 66.3
19 | 180 |  | 30.7 | 53 | 67.7
20 | 190 |  | 30.6 | 54.8 | 67.1
21 | 200 |  | 32.1 | 54.4 | 69
22 | 210 |  | 31.2 | 54.4 | 69.8
23 | 220 |  | 31.6 | 54.9 | 69.7
24 | 230 |  | 32 | 55 | 69.9
25 | 240 |  | 31.2 | 56.2 | 71.8
26 | 250 |  | 32.1 | 55.1 | 69.4
27 | 260 |  | 31.9 | 56.2 | 72.7
28 | 270 |  | 31.3 | 56.6 | 71.2
29 | 280 |  | 31.6 | 56.7 | 70.5
30 | 290 |  | 31.7 | 56.4 | 71
31 | 300 |  | 31 | 55.7 | 70.5
32 | 310 |  | 31.4 | 55.8 | 71.3
33 | 320 |  | 30.2 | 55.3 | 72.8
34 | 330 |  | 31.2 | 54.7 | 73
35 | 340 |  | 30.6 | 54.3 | 72.7
36 | 350 |  | 30.2 | 53.9 | 72.4
37 | 360 |  | 30.6 | 55 | 72.1
38 | 370 |  | 30.3 | 54.2 | 71.3
39 | 380 |  | 30.2 | 53.3 | 70.8
40 | 390 |  | 30.1 | 52.7 | 71.3
41 | 400 |  | 29.1 | 53.7 | 70.1
42 | 410 |  | 29 | 52.2 | 70
43 | 420 |  | 29.2 | 51.9 | 69
44 | 430 |  | 29.5 | 52.4 | 69.2
45 | 440 |  | 28.8 | 51.9 | 69.3
46 | 450 |  | 28.3 | 51.1 | 69
47 | 460 |  | 27.8 | 50.8 | 69
48 | 470 |  | 29 | 50.4 | 68.2
49 | 480 |  | 27.9 | 50.7 | 67.9
50 | 490 |  | 28.1 | 50.5 | 68.4
51 | 500 |  | 27.9 | 48.9 | 66.2
52 | 510 |  | 27.3 | 49.5 | 65.4
53 | 520 |  | 27.7 | 48.7 | 65.5
54 | 530 |  | 27.1 | 47.9 | 65.5
55 | 540 |  | 27.1 | 47.5 | 64.6
56 | 550 |  | 26.9 | 47.9 | 62.8
57 | 560 |  | 26.6 | 46.8 | 63.1
58 | 570 |  | 26.4 | 46.8 | 62
59 | 580 |  | 26.4 | 44.9 | 61.7
60 | 590 |  | 26.1 | 46.1 | 60.4
61 | 600 |  | 25.8 | 46.4 | 60.7

## Depth_7.50m
BH ID | SBH-06 | - |  |  | Direct Shear Test Results
Depth | 7.5 | m |  |  | Cohesion |  | 0.049758
Density | 1.84 | gm/cm3 |  |  | Angle of Internal Friction |  | 27.5862
Sample Wt. | 165.6 | gm |  |  | Normal Stress |  | 0.5 | 1 | 1.5
PR Contant | 0.325 | kg/div |  |  | Shear Stress (at Failure)
SR No. | Dial Reading | Dial Reading (cm) | PR Reading at Normal Stress of 0.5 kg/cm2 | PR Reading at Normal Stress of 1.0 kg/cm2 | PR Reading at Normal Stress of 1.5 kg/cm2 | Corrected Area (cm2) | Shear Stress at Normal Stress of 0.5 kg/cm2 | Shear Stress at Normal Stress of 1.0 kg/cm2 | Shear Stress at Normal Stress of 1.5 kg/cm2
1 | 0 |  | 0 | 0 | 0
2 | 10 |  | 15.5 | 28 | 35.1
3 | 20 |  | 21.2 | 38.9 | 47.7
4 | 30 |  | 23.4 | 46.4 | 58.1
5 | 40 |  | 24.8 | 48 | 63.6
6 | 50 |  | 25.3 | 50.1 | 68.2
7 | 60 |  | 26.8 | 51.3 | 65.9
8 | 70 |  | 27.6 | 52 | 67.7
9 | 80 |  | 26.9 | 53.6 | 71.3
10 | 90 |  | 29.1 | 54.6 | 70.8
11 | 100 |  | 29.9 | 57.5 | 76.5
12 | 110 |  | 30 | 56.4 | 75
13 | 120 |  | 29.7 | 57 | 77.7
14 | 130 |  | 30.6 | 58.7 | 76.1
15 | 140 |  | 30.2 | 60.3 | 78.6
16 | 150 |  | 31.3 | 60.5 | 76.7
17 | 160 |  | 31.5 | 59.6 | 81.3
18 | 170 |  | 31.3 | 61 | 82
19 | 180 |  | 31.2 | 61.7 | 80.8
20 | 190 |  | 31.1 | 61.1 | 82.1
21 | 200 |  | 30.7 | 60.2 | 83.7
22 | 210 |  | 30.2 | 59.9 | 83.5
23 | 220 |  | 30.8 | 60.1 | 81.1
24 | 230 |  | 30.6 | 60.3 | 82.6
25 | 240 |  | 30 | 60.4 | 83.8
26 | 250 |  | 30.5 | 59 | 83.3
27 | 260 |  | 30.3 | 59.2 | 83.2
28 | 270 |  | 29.9 | 59.8 | 82.9
29 | 280 |  | 29.2 | 59.6 | 82.1
30 | 290 |  | 29.7 | 57.7 | 82.3
31 | 300 |  | 29.8 | 57.3 | 80.2
32 | 310 |  | 29.8 | 58 | 81.7
33 | 320 |  | 29.7 | 57.9 | 80
34 | 330 |  | 29.5 | 56.4 | 81.1
35 | 340 |  | 29.5 | 58.2 | 80.8
36 | 350 |  | 28.7 | 58 | 79
37 | 360 |  | 29 | 53.6 | 79.7
38 | 370 |  | 28.6 | 55.4 | 78.9
39 | 380 |  | 29 | 55 | 79.6
40 | 390 |  | 27.6 | 55.8 | 79.3
41 | 400 |  | 27.7 | 54.7 | 77.7
42 | 410 |  | 28.2 | 55.4 | 77.3
43 | 420 |  | 27.1 | 54.3 | 77.1
44 | 430 |  | 27.6 | 53.6 | 76.1
45 | 440 |  | 27 | 51.5 | 74.4
46 | 450 |  | 27.4 | 54.3 | 76.7
47 | 460 |  | 26.7 | 51.3 | 76.2
48 | 470 |  | 26.3 | 52.2 | 76.8
49 | 480 |  | 25.4 | 52.5 | 75.4
50 | 490 |  | 26.7 | 52.3 | 72.8
51 | 500 |  | 25.7 | 51.4 | 75.4
52 | 510 |  | 26.4 | 50.9 | 72.6
53 | 520 |  | 24.8 | 50.8 | 72.3
54 | 530 |  | 25.3 | 48.7 | 72.5
55 | 540 |  | 24.4 | 48.1 | 70
56 | 550 |  | 24.6 | 46.8 | 67.4
57 | 560 |  | 24.3 | 48.1 | 68.3
58 | 570 |  | 25.2 | 46.2 | 67.7
59 | 580 |  | 24.9 | 46.6 | 69.6
60 | 590 |  | 23.8 | 48 | 68.4
61 | 600 |  | 23.9 | 45.5 | 65.8

## Depth_10.00m
BH ID | SBH-06 | - |  |  | Direct Shear Test Results
Depth | 10 | m |  |  | Cohesion |  | 0.030272
Density | 1.85 | gm/cm3 |  |  | Angle of Internal Friction |  | 31.0027
Sample Wt. | 166.5 | gm |  |  | Normal Stress |  | 0.5 | 1 | 1.5
PR Contant | 0.325 | kg/div |  |  | Shear Stress (at Failure)
SR No. | Dial Reading | Dial Reading (cm) | PR Reading at Normal Stress of 0.5 kg/cm2 | PR Reading at Normal Stress of 1.0 kg/cm2 | PR Reading at Normal Stress of 1.5 kg/cm2 | Corrected Area (cm2) | Shear Stress at Normal Stress of 0.5 kg/cm2 | Shear Stress at Normal Stress of 1.0 kg/cm2 | Shear Stress at Normal Stress of 1.5 kg/cm2
1 | 0 |  | 0 | 0 | 0
2 | 10 |  | 14.1 | 29.2 | 39
3 | 20 |  | 18.9 | 38.3 | 55.3
4 | 30 |  | 22.8 | 45 | 67.9
5 | 40 |  | 25.8 | 49 | 75.4
6 | 50 |  | 27.6 | 51.8 | 78.3
7 | 60 |  | 27.9 | 51.5 | 78.6
8 | 70 |  | 28.7 | 54.2 | 82.8
9 | 80 |  | 29.6 | 54.8 | 83.3
10 | 90 |  | 29.3 | 57 | 84.5
11 | 100 |  | 29.4 | 56.9 | 86.4
12 | 110 |  | 30.3 | 59.3 | 86
13 | 120 |  | 31.5 | 58.5 | 90
14 | 130 |  | 31.4 | 57.9 | 89.8
15 | 140 |  | 31.8 | 57.8 | 89.7
16 | 150 |  | 31.3 | 61 | 94
17 | 160 |  | 33 | 60.3 | 90.4
18 | 170 |  | 33 | 61.5 | 92.9
19 | 180 |  | 33.1 | 61.5 | 95.8
20 | 190 |  | 32.7 | 62.1 | 92.8
21 | 200 |  | 35 | 62.7 | 93.6
22 | 210 |  | 34.8 | 62.5 | 95.1
23 | 220 |  | 33.1 | 61.1 | 96.3
24 | 230 |  | 34.6 | 62 | 96.5
25 | 240 |  | 32.9 | 61.8 | 94.6
26 | 250 |  | 34.6 | 61.6 | 95.8
27 | 260 |  | 34.6 | 60.2 | 93.1
28 | 270 |  | 34.5 | 61.1 | 95.1
29 | 280 |  | 34.4 | 60.9 | 94.7
30 | 290 |  | 34.3 | 60.4 | 94.4
31 | 300 |  | 34.1 | 58.8 | 94
32 | 310 |  | 33.6 | 58.3 | 93.7
33 | 320 |  | 33.9 | 60 | 92.3
34 | 330 |  | 33.8 | 59.1 | 91.9
35 | 340 |  | 33.6 | 59.6 | 92.7
36 | 350 |  | 32.7 | 55.5 | 90.7
37 | 360 |  | 33.4 | 58.2 | 90.4
38 | 370 |  | 33.3 | 58.1 | 90.4
39 | 380 |  | 33.1 | 56.5 | 85.6
40 | 390 |  | 33 | 56.1 | 88.9
41 | 400 |  | 32.6 | 56.6 | 88.5
42 | 410 |  | 32.7 | 54.8 | 87.8
43 | 420 |  | 32 | 54.5 | 84.9
44 | 430 |  | 31.8 | 55.7 | 89.5
45 | 440 |  | 30.9 | 55.5 | 87.7
46 | 450 |  | 32 | 54.8 | 83
47 | 460 |  | 30.6 | 53.7 | 83.4
48 | 470 |  | 30.8 | 52.7 | 84.1
49 | 480 |  | 30 | 53.6 | 84.2
50 | 490 |  | 29.7 | 51 | 79.9
51 | 500 |  | 29.5 | 53.4 | 82.1
52 | 510 |  | 29.7 | 50.9 | 75.5
53 | 520 |  | 29.8 | 54 | 80.9
54 | 530 |  | 28.1 | 50.3 | 78.9
55 | 540 |  | 29.5 | 50.3 | 77.4
56 | 550 |  | 28.2 | 51.1 | 77.4
57 | 560 |  | 28 | 50.4 | 76.3
58 | 570 |  | 26.5 | 50.8 | 72.7
59 | 580 |  | 27 | 49.6 | 72.7
60 | 590 |  | 26.7 | 47.7 | 72.6
61 | 600 |  | 26.7 | 48.3 | 73.5