## CBH-07
Project | [10 empty] | Borehole Details | [9 empty] | Drilling Details
Name of Work: | [10 empty] | BH ID: |  |  | CBH-07 | [6 empty] | Contractor:
[11 empty] | Chainage [km]: |  |  | 287.291 | [6 empty] | Method of Drilling:
Client: | [10 empty] | Depth [m]: |  |  | 15 | [6 empty] | Start Date: |  |  | 2026-07-17
Stretch: | [10 empty] | Elevation [m]: |  |  | - | [6 empty] | End Date: |  |  | 2026-07-18
Project Code: | [10 empty] | Water table Level [m]: | [9 empty] | Location: |  |  | E 763445.855 N 2635900.095
Depth [m] | Sample Type | Descriptions | SPT Test Results |  |  |  |  | Soil Particles |  |  |  | Atterberg Limits |  |  |  | Soil Classification | Free Swell Index [%] | Physical Characteristics |  |  |  | Direct Shear Test |  |  | Unconfined Compressive Strength (qu) [kPa] | Triaxial Comp Test |  |  | Consolidation Test
|  |  | N1 (Seating Drive) | N2 (First Drive) | N3 (Second Drive) | Observed SPT | N (Correct N) | Gravel [%] | Sand [%] | Silt [%] | Clay [%] | Liquid Limit [%] | Plastic Limit [%] | Plasticity Index [%] | Shrinkage Limit [%] |  |  | Moisture Content [%] | Bulk Density [gm/cm3] | Dry Density [gm/cm3] | Specific Gravity | Type | Cohesion [kg/cm2] | Angle of Friction [º] |  | Type | Cohesion [kPa] | Angle of Friction [º] | Swelling Index | Consolidation Index | Preconsolidation Pressure [kg/cm2] | Dry Density (gm/cc) | Void Ratio | Degree of Saturation % | Density (gm/cc) | Effective OBD (kg/cm2) | pa (kg/cm2) | CN Raw | CN (IS 2131) | N1 (OB Corrected) | N1' (Final Corrected N) | PI | LI | Clay Fraction | Soil Behaviour | K_PI | Liquidity Factor | Clay Factor | Su (kg/cm2) | UCS (kg/cm2) | Drained Cohesion c' (kg/cm2) | Drained Phi' (deg) | UU Cohesion Cu (kg/cm2) | UU Phi (reported deg)
0.5 | SPT @ 0.5 |  | 2 | 3 | 5 |  |  | 0.75 | 42.25 | 23.53 | 33.47 | [5 empty] | 29.41 |  |  |  | 2.64 | [13 empty] | 1.85 | 0.14514 | 1.0332 | 1.6581 | 1.6581 | 13.2651 | 13.2651 | 0 | 0 | 0.58719 | Clayey Soil | 6.5 | 1 | 1.014 | 0.76904 | 1.5674 | 0.14024 | 20.5659 | 0.75561 | 8.1687
1.5 | UDS @ 1.5 | [6 empty] | 0.22 | 31.89 | 25.69 | 42.2 | 40.31 | 19.6 |  | 11.02 |  | 33.33 | 8.39 | 1.73 |  | 2.67
2 | SPT @ 2.0 |  | 3 | 4 | 6 | [29 empty] | 1.85 | 0.41727 | 1.0332 | 1.305 | 1.305 | 13.0499 | 13.0499 | 0 | 0 | 0 | Clean Granular Soil | 6.5 | 1 | 1 | 0.85253 | 1.65 | 0 | 33.4705 | 0.85328 | 21.0568
3.5 | SPT @ 3.5 |  | 4 | 6 | 8 |  |  | 0.24 | 37.7 | 26.89 | 35.17 | 39.18 | 18.3 |  | 12.13 |  | 31.58 |  |  |  | 2.68 | [13 empty] | 1.85 | 0.68941 | 1.0332 | 1.1371 | 1.1371 | 15.9192 | 15.9192 | 20.88 | -0.87644 | 0.56671 | Clayey Soil | 5.3768 | 1.2191 | 1.0107 | 0.9649 | 2.0044 | 0.15648 | 20.5232 | 0.97195 | 8.2445
4.5 | UDS @ 4.5 | [6 empty] | 0.63 | 30.25 | 26.78 | 42.34 | 41.3 | 20.01 |  | 10.87 |  | 20 | 10.73 | 1.78 |  | 2.7
5 | SPT @ 5.0 |  | 5 | 7 | 9 | [29 empty] | 1.85 | 0.96154 | 1.0332 | 1.0258 | 1.0258 | 16.4133 | 16.4133 | 0 | 0 | 0 | Clean Granular Soil | 6.5 | 1 | 1 | 1.1191 | 2.2798 | 0 | 34.0906 | 1.1187 | 20.158
6.5 | SPT @ 6.5 |  | 7 | 9 | 11 |  |  | 0 | 39.72 | 24.72 | 35.56 | 34.7 | 16.9 |  | 11.08 |  | 17.65 |  |  |  | 2.69 | [13 empty] | 1.85 | 1.2337 | 1.0332 | 0.94249 | 0.94249 | 18.8498 | 18.8498 | 17.8 | -0.94944 | 0.58991 | Clayey Soil | 5.94 | 1.2374 | 1.0144 | 1.3228 | 2.7371 | 0.1515 | 20.6009 | 1.3166 | 8.2216
7.5 | UDS @ 7.5 | [6 empty] | 0.69 | 17 | 35.98 | 46.33 | 42.7 | 20.9 |  | 11.66 |  | 25 | 11.25 | 1.84 |  | 2.67
8 | SPT @ 8.0 |  | 8 | 10 | 13 | [29 empty] | 1.85 | 1.5058 | 1.0332 | 0.87583 | 0.87583 | 20.1441 | 20.1441 | 0 | 0 | 0 | Clean Granular Soil | 6.5 | 1 | 1 | 1.3141 | 2.5033 | 0 | 34.2978 | 1.3021 | 17.0088
9.5 | SPT @ 9.5 |  | 10 | 12 | 14 | [29 empty] | 1.85 | 1.7779 | 1.0332 | 0.82028 | 0.82028 | 21.3272 | 21.3272 | 0 | 0 | 0 | Clean Granular Soil | 6.5 | 1 | 1 | 1.4269 | 2.8198 | 0 | 34.5273 | 1.4282 | 18.2902
10.5 | UDS @ 10.5 | [6 empty] | 0.04 | 30.45 | 28.39 | 41.12 | 41.7 | 20.2 |  | 15.56 |  | 30 | 14.12 | 1.93 |  | 2.66
11 | SPT @ 11.0 |  | 13 | 16 | 19 | [29 empty] | 2 | 2.0692 | 1.0332 | 0.76955 | 0.76955 | 26.9341 | 26.9341 | 0 | 0 | 0 | Clean Granular Soil | 6.5 | 1 | 1 | 1.7897 | 3.6146 | 0 | 35.0023 | 1.7738 | 19.3035
12.5 | SPT @ 12.5 |  | 15 | 17 | 21 | [29 empty] | 2 | 2.3634 | 1.0332 | 0.72509 | 0.72509 | 27.5535 | 27.5535 | 0 | 0 | 0 | Clean Granular Soil | 6.5 | 1 | 1 | 1.7595 | 3.6083 | 0 | 34.8935 | 1.7605 | 22.6054
13.5 | SPT @ 13.5 |  | 50/14 cm | - | - | >100 |  | 0.11 | 83.9 | [11 empty] | 2.69
14 | SPT @ 14.0 |  | 50/10 cm | - | - | >100
15 | SPT @ 15.0 |  | 50/12 cm | - | - | >100 |  | 0.06 | 78.73 | [7 empty] | 37.5 |  |  |  | 2.68
Notations: UDS = Undisturbed Sample, DS = Disturbed Sample, RC = Rock Core, F = Fast, S = Slow, UU = Unconsolidated Undrained Tri-axial compression Test, NP = Non Plastic.
Note: Where only % Silt is reported, it shall be treated as % Fines (% passing 75 µm sieve), as the hydrometer test was not performed or is pending.

## CBH-08
Project | [10 empty] | Borehole Details | [9 empty] | Drilling Details
Name of Work: | [10 empty] | BH ID: |  |  | CBH-08 | [6 empty] | Contractor:
[11 empty] | Chainage [km]: |  |  | 288.292 | [6 empty] | Method of Drilling:
Client: | [10 empty] | Depth [m]: |  |  | 15 | [6 empty] | Start Date: |  |  | 2026-07-16
Stretch: | [10 empty] | Elevation [m]: |  |  | - | [6 empty] | End Date: |  |  | 2026-07-17
Project Code: | [10 empty] | Water table Level [m]: | [9 empty] | Location: |  |  | E 764259.609 N 2636110.093
Depth [m] | Sample Type | Descriptions | SPT Test Results |  |  |  |  | Soil Particles |  |  |  | Atterberg Limits |  |  |  | Soil Classification | Free Swell Index [%] | Physical Characteristics |  |  |  | Direct Shear Test |  |  | Unconfined Compressive Strength (qu) [kPa] | Triaxial Comp Test |  |  | Consolidation Test
|  |  | N1 (Seating Drive) | N2 (First Drive) | N3 (Second Drive) | Observed SPT | N (Correct N) | Gravel [%] | Sand [%] | Silt [%] | Clay [%] | Liquid Limit [%] | Plastic Limit [%] | Plasticity Index [%] | Shrinkage Limit [%] |  |  | Moisture Content [%] | Bulk Density [gm/cm3] | Dry Density [gm/cm3] | Specific Gravity | Type | Cohesion [kg/cm2] | Angle of Friction [º] |  | Type | Cohesion [kPa] | Angle of Friction [º] | Swelling Index | Consolidation Index | Preconsolidation Pressure [kg/cm2] | Dry Density (gm/cc) | Void Ratio | Degree of Saturation % | Density (gm/cc) | Effective OBD (kg/cm2) | pa (kg/cm2) | CN Raw | CN (IS 2131) | N1 (OB Corrected) | N1' (Final Corrected N) | PI | LI | Clay Fraction | Soil Behaviour | K_PI | Liquidity Factor | Clay Factor | Su (kg/cm2) | UCS (kg/cm2) | Drained Cohesion c' (kg/cm2) | Drained Phi' (deg) | UU Cohesion Cu (kg/cm2) | UU Phi (reported deg)
0.5 | SPT @ 0.5 |  | 2 | 3 | 5 |  |  | 0.01 | 39.29 | 27.87 | 32.83 | [5 empty] | 12.5 |  |  |  | 2.66 | [13 empty] | 1.85 | 0.14514 | 1.0332 | 1.6581 | 1.6581 | 13.2651 | 13.2651 | 0 | 0 | 0.54086 | Clayey Soil | 6.5 | 1 | 1.0065 | 0.82025 | 1.5316 | 0.13699 | 21.1295 | 0.82222 | 7.6155
1.5 | UDS @ 1.5 | [6 empty] | 0.06 | 47.52 | 22.56 | 29.86 | 30.7 | 16.1 |  | 9.93 |  | 12.5 | 14.33 | 1.75 |  | 2.64
2 | SPT @ 2.0 |  | 4 | 6 | 8 | [29 empty] | 1.85 | 0.41727 | 1.0332 | 1.305 | 1.305 | 18.2699 | 18.2699 | 0 | 0 | 0 | Clean Granular Soil | 6.5 | 1 | 1 | 1.1682 | 2.3457 | 0 | 33.6687 | 1.1677 | 18.7849
3.5 | SPT @ 3.5 |  | 5 | 7 | 9 |  |  | 0.03 | 33.21 | 28.54 | 38.22 | [5 empty] | 15.38 |  |  |  | 2.68 | [13 empty] | 1.85 | 0.68941 | 1.0332 | 1.1371 | 1.1371 | 18.1934 | 18.1934 | 0 | 0 | 0.5725 | Clayey Soil | 6.5 | 1 | 1.0116 | 1.0416 | 2.1449 | 0.14404 | 21.1932 | 1.038 | 7.817
4.5 | UDS @ 4.5 | [6 empty] | 0.35 | 37.17 | 26.06 | 36.43 | 33.8 | 16.9 |  | 12.42 |  | 20 | 18.08 | 1.83 |  | 2.69
5 | SPT @ 5.0 |  | 9 | 11 | 13 | [29 empty] | 1.85 | 0.96154 | 1.0332 | 1.0258 | 1.0258 | 24.6199 | 24.6199 | 0 | 0 | 0 | Clean Granular Soil | 6.5 | 1 | 1 | 1.6322 | 3.341 | 0 | 34.2932 | 1.6337 | 18.4593
6.5 | SPT @ 6.5 |  | 8 | 12 | 14 |  |  | 0 | 75.39 | [7 empty] | 12.5 |  |  |  | 2.65 | [13 empty] | 1.85 | 1.2337 | 1.0332 | 0.94249 | 0.94249 | 24.5047 | 19.7524 | 0 | 0 | 0 | Silty/Clayey Sand | 6.5 | 1 | 0.92 | 1.1848 | 2.3244 | 0.040789 | 32.8914 | 1.1824 | 13.0692
7.5 | UDS @ 7.5 | [6 empty] | 1.19 | 46.67 | 22.46 | 29.69 | 30.1 | 15.8 |  | 10.47 |  | 12.5 | 9.14 | 1.9 |  | 2.67
8 | SPT @ 8.0 |  | 9 | 13 | 16 | [29 empty] | 1.85 | 1.5058 | 1.0332 | 0.87583 | 0.87583 | 25.3991 | 25.3991 | 0 | 0 | 0 | Clean Granular Soil | 6.5 | 1 | 1 | 1.6564 | 3.2332 | 0 | 34.4122 | 1.6693 | 21.6209
9.5 | SPT @ 9.5 |  | 11 | 14 | 17 | [29 empty] | 1.85 | 1.7779 | 1.0332 | 0.82028 | 0.82028 | 25.4286 | 25.4286 | 0 | 0 | 0 | Clean Granular Soil | 6.5 | 1 | 1 | 1.6066 | 3.2802 | 0 | 34.1838 | 1.6061 | 22.2913
10.5 | UDS @ 10.5 | [6 empty] | 0 | 26.14 | 32.24 | 41.62 | 34.6 | 17.06 |  | 13.09 |  | 8.33 | 10.53 | 1.93 |  | 2.7
11 | SPT @ 11.0 |  | 12 | 14 | 19 | [29 empty] | 2 | 2.0692 | 1.0332 | 0.76955 | 0.76955 | 25.395 | 25.395 | 0 | 0 | 0 | Clean Granular Soil | 6.5 | 1 | 1 | 1.6317 | 3.3347 | 0 | 34.9789 | 1.6385 | 20.1226
12.5 | SPT @ 12.5 |  | 13 | 16 | 20 | [29 empty] | 2 | 2.3634 | 1.0332 | 0.72509 | 0.72509 | 26.1033 | 26.1033 | 0 | 0 | 0 | Clean Granular Soil | 6.5 | 1 | 1 | 1.7436 | 3.5471 | 0 | 33.8808 | 1.7361 | 13.5758
13.5 | UDS @ 13.5 | [6 empty] | 0 | 19.26 | 34.13 | 46.62 | 36.7 | 17.3 |  | 10.93 |  | 33.33 | 15.41 | 1.98 |  | 2.65
14 | SPT @ 14.0 |  | 16 | 18 | 22 | [29 empty] | 2 | 2.6576 | 1.0332 | 0.68586 | 0.68586 | 27.4343 | 27.4343 | 0 | 0 | 0 | Clean Granular Soil | 6.5 | 1 | 1 | 1.7912 | 3.6017 | 0 | 34.4651 | 1.7872 | 18.5824
15 | SPT @ 15.0 |  | 18 | 20 | 24 |  |  | 0.7 | 74.69 |  |  | 29.3 | 13.55 |  |  |  | 21.43 |  |  |  | 2.68 | [13 empty] | 2 | 2.8537 | 1.0332 | 0.66205 | 0.66205 | 29.13 | 22.065 | 15.75 | -0.86032 | 0 | Silty/Clayey Sand | 6.35 | 1.1032 | 0.92 | 1.3952 | 2.6415 | 0.044174 | 31.1989 | 1.3911 | 12.9904
Notations: UDS = Undisturbed Sample, DS = Disturbed Sample, RC = Rock Core, F = Fast, S = Slow, UU = Unconsolidated Undrained Tri-axial compression Test, NP = Non Plastic.
Note: Where only % Silt is reported, it shall be treated as % Fines (% passing 75 µm sieve), as the hydrometer test was not performed or is pending.

## CBH-09
Project | [10 empty] | Borehole Details | [9 empty] | Drilling Details
Name of Work: | [10 empty] | BH ID: |  |  | CBH-09 | [6 empty] | Contractor:
[11 empty] | Chainage [km]: |  |  | 288.292 | [6 empty] | Method of Drilling:
Client: | [10 empty] | Depth [m]: |  |  | 15 | [6 empty] | Start Date: |  |  | 2026-07-17
Stretch: | [10 empty] | Elevation [m]: |  |  | - | [6 empty] | End Date:
Project Code: | [10 empty] | Water table Level [m]: | [9 empty] | Location: |  |  | E 764302.134 N 2636134.463
Depth [m] | Sample Type | Descriptions | SPT Test Results |  |  |  |  | Soil Particles |  |  |  | Atterberg Limits |  |  |  | Soil Classification | Free Swell Index [%] | Physical Characteristics |  |  |  | Direct Shear Test |  |  | Unconfined Compressive Strength (qu) [kPa] | Triaxial Comp Test |  |  | Consolidation Test
|  |  | N1 (Seating Drive) | N2 (First Drive) | N3 (Second Drive) | Observed SPT | N (Correct N) | Gravel [%] | Sand [%] | Silt [%] | Clay [%] | Liquid Limit [%] | Plastic Limit [%] | Plasticity Index [%] | Shrinkage Limit [%] |  |  | Moisture Content [%] | Bulk Density [gm/cm3] | Dry Density [gm/cm3] | Specific Gravity | Type | Cohesion [kg/cm2] | Angle of Friction [º] |  | Type | Cohesion [kPa] | Angle of Friction [º] | Swelling Index | Consolidation Index | Preconsolidation Pressure [kg/cm2] | Dry Density (gm/cc) | Void Ratio | Degree of Saturation % | Density (gm/cc) | Effective OBD (kg/cm2) | pa (kg/cm2) | CN Raw | CN (IS 2131) | N1 (OB Corrected) | N1' (Final Corrected N) | PI | LI | Clay Fraction | Soil Behaviour | K_PI | Liquidity Factor | Clay Factor | Su (kg/cm2) | UCS (kg/cm2) | Drained Cohesion c' (kg/cm2) | Drained Phi' (deg) | UU Cohesion Cu (kg/cm2) | UU Phi (reported deg)
0.5 | SPT @ 0.5 |  | 2 | 3 | 4 |  |  | 0 | 29.27 | 25.94 | 44.79 | [5 empty] | 10 |  |  |  | 2.64 | [13 empty] | 1.85 | 0.14514 | 1.0332 | 1.6581 | 1.6581 | 11.607 | 11.607 | 0 | 0 | 0.63325 | Clayey Soil | 6.5 | 1 | 1.0213 | 0.73667 | 1.487 | 0.14456 | 21.8297 | 0.72899 | 3.0935
1.5 | UDS @ 1.5 | [6 empty] | 0.82 | 50.86 | 20.62 | 27.7 | 34.5 | 16.8 |  | 11.49 |  | 15.38 | 9.74 | 1.73 |  | 2.67
2 | SPT @ 2.0 |  | 3 | 5 | 7 | [29 empty] | 1.85 | 0.41727 | 1.0332 | 1.305 | 1.305 | 15.6599 | 15.6599 | 0 | 0 | 0 | Clean Granular Soil | 6.5 | 1 | 1 | 1.0207 | 1.9729 | 0 | 32.6589 | 1.0155 | 17.5677
3.5 | SPT @ 3.5 |  | 5 | 7 | 9 |  |  | 0.42 | 45.96 | 23.16 | 30.46 | [5 empty] | 20 |  |  |  | 2.7 | [13 empty] | 1.85 | 0.68941 | 1.0332 | 1.1371 | 1.1371 | 18.1934 | 18.1934 | 0 | 0 | 0.56807 | Clayey Soil | 6.5 | 1 | 1.0109 | 1.0448 | 2.0971 | 0.13893 | 21.5198 | 1.0442 | 6.5233
4.5 | UDS @ 4.5 | [6 empty] | 0.49 | 41.37 | 24.62 | 33.52 | 40.3 | 19.03 |  | 10.98 |  | 22.22 | 7.88 | 1.8 |  | 2.66
5 | SPT @ 5.0 |  | 6 | 8 | 10 | [29 empty] | 1.85 | 0.96154 | 1.0332 | 1.0258 | 1.0258 | 18.4649 | 18.4649 | 0 | 0 | 0 | Clean Granular Soil | 6.5 | 1 | 1 | 1.1556 | 2.2444 | 0 | 34.1642 | 1.1547 | 20.0005
6.5 | SPT @ 6.5 |  | 8 | 9 | 13 |  |  | 0 | 56.1 | 15.77 | 28.13 | [5 empty] | 33.33 |  |  |  | 2.69 | [13 empty] | 1.85 | 1.2337 | 1.0332 | 0.94249 | 0.94249 | 20.7348 | 20.7348 | 0 | 0 | 0.64077 | Clayey Soil | 6.5 | 1 | 1.0225 | 1.311 | 2.6131 | 0.12669 | 22.4966 | 1.3066 | 2.9619
7.5 | UDS @ 7.5 | [6 empty] | 0.67 | 48.44 | 21.59 | 29.3 | 38.7 | 17.1 |  | 12.56 |  | 20 | 11.05 | 1.89 |  | 2.67
8 | SPT @ 8.0 |  | 9 | 14 | 16 | [29 empty] | 1.85 | 1.5058 | 1.0332 | 0.87583 | 0.87583 | 26.275 | 26.275 | 0 | 0 | 0 | Clean Granular Soil | 6.5 | 1 | 1 | 1.7252 | 3.4975 | 0 | 34.4732 | 1.7155 | 14.9118
9.5 | SPT @ 9.5 |  | 12 | 15 | 17 | [29 empty] | 1.85 | 1.7779 | 1.0332 | 0.82028 | 0.82028 | 26.2489 | 26.2489 | 0 | 0 | 0 | Clean Granular Soil | 6.5 | 1 | 1 | 1.7813 | 3.571 | 0 | 35.0154 | 1.7947 | 21.8939
10.5 | UDS @ 10.5 | [6 empty] | 0.17 | 47.95 | 22.02 | 29.86 | 39.4 | 18.6 |  | 14.16 |  | 36.84 | 10.79 | 1.94 |  | 2.68
11 | SPT @ 11.0 |  | 15 | 17 | 20 | [29 empty] | 2 | 2.0692 | 1.0332 | 0.76955 | 0.76955 | 28.4732 | 28.4732 | 0 | 0 | 0 | Clean Granular Soil | 6.5 | 1 | 1 | 1.918 | 3.8148 | 0 | 34.615 | 1.9146 | 16.334
12.5 | SPT @ 12.5 |  | 17 | 20 | 23 | [29 empty] | 2 | 2.3634 | 1.0332 | 0.72509 | 0.72509 | 31.1789 | 31.1789 | 0 | 0 | 0 | Clean Granular Soil | 6.5 | 1 | 1 | 2.1029 | 4.2453 | 0 | 34.0059 | 2.0984 | 18.3928
13.5 | UDS @ 13.5 | [6 empty] | 1.14 | 48.14 | 21.32 | 29.41 | 37.6 | 17.9 |  | 9.2 |  | 27.27 | 12.06 | 1.98 |  | 2.66
14 | SPT @ 14.0 |  | 18 | 21 | 34 | [29 empty] | 2 | 2.6576 | 1.0332 | 0.68586 | 0.68586 | 37.7222 | 37.7222 | 0 | 0 | 0 | Clean Granular Soil | 6.5 | 1 | 1 | 2.4648 | 4.915 | 0 | 35.1723 | 2.4831 | 15.7972
15 | SPT @ 15.0 | [6 empty] | 0.13 | 60.17 | 12.38 | 27.32 | [5 empty] | 28.57 |  |  |  | 2.68
Notations: UDS = Undisturbed Sample, DS = Disturbed Sample, RC = Rock Core, F = Fast, S = Slow, UU = Unconsolidated Undrained Tri-axial compression Test, NP = Non Plastic.
Note: Where only % Silt is reported, it shall be treated as % Fines (% passing 75 µm sieve), as the hydrometer test was not performed or is pending.

## CBH-10
Project | [10 empty] | Borehole Details | [9 empty] | Drilling Details
Name of Work: | [10 empty] | BH ID: |  |  | CBH-10 | [6 empty] | Contractor:
[11 empty] | Chainage [km]: |  |  | 289.795 | [6 empty] | Method of Drilling:
Client: | [10 empty] | Depth [m]: |  |  | 15 | [6 empty] | Start Date: |  |  | 2026-07-19
Stretch: | [10 empty] | Elevation [m]: |  |  | - | [6 empty] | End Date:
Project Code: | [10 empty] | Water table Level [m]: | [9 empty] | Location: |  |  | E 765713.892 N 26358.54
Depth [m] | Sample Type | Descriptions | SPT Test Results |  |  |  |  | Soil Particles |  |  |  | Atterberg Limits |  |  |  | Soil Classification | Free Swell Index [%] | Physical Characteristics |  |  |  | Direct Shear Test |  |  | Unconfined Compressive Strength (qu) [kPa] | Triaxial Comp Test |  |  | Consolidation Test
|  |  | N1 (Seating Drive) | N2 (First Drive) | N3 (Second Drive) | Observed SPT | N (Correct N) | Gravel [%] | Sand [%] | Silt [%] | Clay [%] | Liquid Limit [%] | Plastic Limit [%] | Plasticity Index [%] | Shrinkage Limit [%] |  |  | Moisture Content [%] | Bulk Density [gm/cm3] | Dry Density [gm/cm3] | Specific Gravity | Type | Cohesion [kg/cm2] | Angle of Friction [º] |  | Type | Cohesion [kPa] | Angle of Friction [º] | Swelling Index | Consolidation Index | Preconsolidation Pressure [kg/cm2] | Dry Density (gm/cc) | Void Ratio | Degree of Saturation % | Density (gm/cc) | Effective OBD (kg/cm2) | pa (kg/cm2) | CN Raw | CN (IS 2131) | N1 (OB Corrected) | N1' (Final Corrected N) | PI | LI | Clay Fraction | Soil Behaviour | K_PI | Liquidity Factor | Clay Factor | Su (kg/cm2) | UCS (kg/cm2) | Drained Cohesion c' (kg/cm2) | Drained Phi' (deg) | UU Cohesion Cu (kg/cm2) | UU Phi (reported deg)
0.5 | SPT @ 0.5 |  | 2 | 3 | 4 |  |  | 0 | 58.84 |  |  | 21.34 | NP | NP |  |  | 10 | [17 empty] | 1.85 | 0.14514 | 1.0332 | 1.6581 | 1.6581 | 11.607 | 11.607 | 21.34 | 0 | 0 | Silty Soil | 5.3124 | 1 | 0.92 | 0.54019 | 1.1011 | 0.08622 | 26.9641 | 0.54048 | 11.9082
1.5 | SPT @ 1.5 |  | 2 | 2 | 4 |  |  | 0 | 82.11 | [25 empty] | 1.85 | 0.32656 | 1.0332 | 1.387 | 1.387 | 8.3218 | 8.3218 | 0 | 0 | 0 | Silty/Clayey Sand | 6.5 | 1 | 0.92 | 0.478 | 0.95894 | 0.035406 | 31.6757 | 0.47937 | 14.4691
2 | SPT @ 2.0 |  | 4 | 5 | 6 | [29 empty] | 1.85 | 0.41727 | 1.0332 | 1.305 | 1.305 | 14.3549 | 14.3549 | 0 | 0 | 0 | Clean Granular Soil | 6.5 | 1 | 1 | 0.93658 | 1.9233 | 0 | 33.5187 | 0.94368 | 22.4803
3.5 | SPT @ 3.5 |  | 5 | 6 | 8 |  |  | 0.84 | 79.97 |  |  | 16.13 | NP | NP | [20 empty] | 1.85 | 0.68941 | 1.0332 | 1.1371 | 1.1371 | 15.9192 | 15.4596 | 16.13 | 0 | 0 | Silty/Clayey Sand | 6.274 | 1 | 0.92 | 0.91064 | 1.7038 | 0.039794 | 31.2083 | 0.91344 | 9.3098
4.5 | SPT @ 4.5 |  | 5 | 6 | 9 |  |  | 2.57 | 80.03 | [25 empty] | 1.85 | 0.87083 | 1.0332 | 1.059 | 1.059 | 15.8845 | 15.4422 | 0 | 0 | 0 | Silty/Clayey Sand | 6.5 | 1 | 0.92 | 0.93989 | 1.8926 | 0.037076 | 32.275 | 0.94964 | 7.9232
5 | SPT @ 5.0 |  | 6 | 7 | 10 | [29 empty] | 1.85 | 0.96154 | 1.0332 | 1.0258 | 1.0258 | 17.4391 | 17.4391 | 0 | 0 | 0 | Clean Granular Soil | 6.5 | 1 | 1 | 1.1579 | 2.3195 | 0 | 33.4851 | 1.1631 | 20.6704
6.5 | SPT @ 6.5 |  | 7 | 9 | 11 |  |  | 0.57 | 82.12 | [25 empty] | 1.85 | 1.2337 | 1.0332 | 0.94249 | 0.94249 | 18.8498 | 16.9249 | 0 | 0 | 0 | Silty/Clayey Sand | 6.5 | 1 | 0.92 | 1.052 | 2.0906 | 0.035259 | 32.3276 | 1.056 | 14.5931
7.5 | SPT @ 7.5 |  | 8 | 10 | 12 |  |  | 1.23 | 81.34 | [25 empty] | 1.85 | 1.4151 | 1.0332 | 0.89661 | 0.89661 | 19.7254 | 17.3627 | 0 | 0 | 0 | Silty/Clayey Sand | 6.5 | 1 | 0.92 | 1.0154 | 1.9744 | 0.036421 | 32.131 | 1.0153 | 16.097
8 | SPT @ 8.0 |  | 9 | 12 | 13 | [29 empty] | 1.85 | 1.5058 | 1.0332 | 0.87583 | 0.87583 | 21.8958 | 21.8958 | 0 | 0 | 0 | Clean Granular Soil | 6.5 | 1 | 1 | 1.438 | 2.8322 | 0 | 34.6418 | 1.4451 | 20.1814
9.5 | SPT @ 9.5 |  | 10 | 13 | 14 | [29 empty] | 1.85 | 1.7779 | 1.0332 | 0.82028 | 0.82028 | 22.1475 | 22.1475 | 0 | 0 | 0 | Clean Granular Soil | 6.5 | 1 | 1 | 1.4947 | 3.0626 | 0 | 34.6198 | 1.497 | 16.4258
10.5 | SPT @ 10.5 |  | 11 | 14 | 15 |  |  | 0.71 | 81.5 | [25 empty] | 2 | 1.9711 | 1.0332 | 0.78578 | 0.78578 | 22.7877 | 18.8939 | 0 | 0 | 0 | Silty/Clayey Sand | 6.5 | 1 | 0.92 | 1.1698 | 2.2709 | 0.035037 | 33.1624 | 1.168 | 15.7864
11 | SPT @ 11.0 |  | 12 | 15 | 16 | [29 empty] | 2 | 2.0692 | 1.0332 | 0.76955 | 0.76955 | 23.8559 | 23.8559 | 0 | 0 | 0 | Clean Granular Soil | 6.5 | 1 | 1 | 1.5536 | 3.1749 | 0 | 34.2582 | 1.5427 | 18.2093
12.5 | SPT @ 12.5 |  | 14 | 16 | 17 | [29 empty] | 2 | 2.3634 | 1.0332 | 0.72509 | 0.72509 | 23.928 | 23.928 | 0 | 0 | 0 | Clean Granular Soil | 6.5 | 1 | 1 | 1.5985 | 3.0953 | 0 | 33.7579 | 1.5878 | 16.4836
13.5 | SPT @ 13.5 |  | 15 | 17 | 19 |  |  | 0.77 | 73.54 |  |  | 18.93 | NP | NP |  |  | 8.33 | [17 empty] | 2 | 2.5595 | 1.0332 | 0.69843 | 0.69843 | 25.1435 | 20.0718 | 18.93 | 0 | 0 | Silty/Clayey Sand | 5.714 | 1 | 0.92 | 1.0283 | 2.0331 | 0.046231 | 31.9052 | 1.0293 | 8.5328
14 | SPT @ 14.0 |  | 16 | 18 | 20 | [29 empty] | 2 | 2.6576 | 1.0332 | 0.68586 | 0.68586 | 26.0626 | 26.0626 | 0 | 0 | 0 | Clean Granular Soil | 6.5 | 1 | 1 | 1.7764 | 3.6627 | 0 | 33.7293 | 1.7834 | 15.462
15 | SPT @ 15.0 |  | 18 | 21 | 23 |  |  | 0.69 | 82.45 | [25 empty] | 2 | 2.8537 | 1.0332 | 0.66205 | 0.66205 | 29.13 | 22.065 | 0 | 0 | 0 | Silty/Clayey Sand | 6.5 | 1 | 0.92 | 1.2229 | 2.3158 | 0.035 | 33.1809 | 1.2216 | 9.883
Notations: UDS = Undisturbed Sample, DS = Disturbed Sample, RC = Rock Core, F = Fast, S = Slow, UU = Unconsolidated Undrained Tri-axial compression Test, NP = Non Plastic.
Note: Where only % Silt is reported, it shall be treated as % Fines (% passing 75 µm sieve), as the hydrometer test was not performed or is pending.

## CBH-11
Project | [10 empty] | Borehole Details | [9 empty] | Drilling Details
Name of Work: | [10 empty] | BH ID: |  |  | CBH-11 | [6 empty] | Contractor:
[11 empty] | Chainage [km]: |  |  | 289.795 | [6 empty] | Method of Drilling:
Client: | [10 empty] | Depth [m]: |  |  | 15 | [6 empty] | Start Date: |  |  | 2026-07-18
Stretch: | [10 empty] | Elevation [m]: |  |  | - | [6 empty] | End Date:
Project Code: | [10 empty] | Water table Level [m]: | [9 empty] | Location: |  |  | E 765713.892 N 2635890.719
Depth [m] | Sample Type | Descriptions | SPT Test Results |  |  |  |  | Soil Particles |  |  |  | Atterberg Limits |  |  |  | Soil Classification | Free Swell Index [%] | Physical Characteristics |  |  |  | Direct Shear Test |  |  | Unconfined Compressive Strength (qu) [kPa] | Triaxial Comp Test |  |  | Consolidation Test
|  |  | N1 (Seating Drive) | N2 (First Drive) | N3 (Second Drive) | Observed SPT | N (Correct N) | Gravel [%] | Sand [%] | Silt [%] | Clay [%] | Liquid Limit [%] | Plastic Limit [%] | Plasticity Index [%] | Shrinkage Limit [%] |  |  | Moisture Content [%] | Bulk Density [gm/cm3] | Dry Density [gm/cm3] | Specific Gravity | Type | Cohesion [kg/cm2] | Angle of Friction [º] |  | Type | Cohesion [kPa] | Angle of Friction [º] | Swelling Index | Consolidation Index | Preconsolidation Pressure [kg/cm2] | Dry Density (gm/cc) | Void Ratio | Degree of Saturation % | Density (gm/cc) | Effective OBD (kg/cm2) | pa (kg/cm2) | CN Raw | CN (IS 2131) | N1 (OB Corrected) | N1' (Final Corrected N) | PI | LI | Clay Fraction | Soil Behaviour | K_PI | Liquidity Factor | Clay Factor | Su (kg/cm2) | UCS (kg/cm2) | Drained Cohesion c' (kg/cm2) | Drained Phi' (deg) | UU Cohesion Cu (kg/cm2) | UU Phi (reported deg)
0.5 | SPT @ 0.5 |  | 2 | 4 | 7 |  |  | 0.27 | 78.23 | [7 empty] | 20 |  |  |  | 2.65 | [13 empty] | 1.85 | 0.14514 | 1.0332 | 1.6581 | 1.6581 | 18.2396 | 16.6198 | 0 | 0 | 0 | Silty/Clayey Sand | 6.5 | 1 | 0.92 | 0.93789 | 1.9264 | 0.039708 | 32.3399 | 0.9469 | 13.0676
1.5 | UDS @ 1.5 | [6 empty] | 0.02 | 50.43 | 19.15 | 30.41 | 33.43 | 16.8 |  | 12.57 |  | 20 | 1.94 | 1.76 |  | 2.68
2 | SPT @ 2.0 |  | 4 | 7 | 9 | [29 empty] | 1.85 | 0.41727 | 1.0332 | 1.305 | 1.305 | 20.8799 | 20.8799 | 0 | 0 | 0 | Clean Granular Soil | 6.5 | 1 | 1 | 1.3751 | 2.7963 | 0 | 34.1676 | 1.3641 | 18.106
3.5 | SPT @ 3.5 |  | 6 | 9 | 11 |  |  | 0 | 46.16 | 20.85 | 32.99 | 34.6 | 16.5 |  | 10.84 |  | 11.11 |  |  |  | 2.7 | [13 empty] | 1.85 | 0.68941 | 1.0332 | 1.1371 | 1.1371 | 22.7418 | 22.7418 | 18.1 | -0.9116 | 0.61274 | Clayey Soil | 5.88 | 1.2279 | 1.018 | 1.5563 | 2.9641 | 0.15179 | 21.9116 | 1.5575 | 5.1634
4.5 | UDS @ 4.5 | [6 empty] | 0.16 | 50.68 | 20.85 | 32.99 | 32.1 | 15.3 |  | 11.81 |  | 22.22 | 4.39 | 1.86 |  | 2.66
5 | SPT @ 5.0 |  | 8 | 12 | 14 | [29 empty] | 1.85 | 0.96154 | 1.0332 | 1.0258 | 1.0258 | 26.6716 | 26.6716 | 0 | 0 | 0 | Clean Granular Soil | 6.5 | 1 | 1 | 1.7322 | 3.5051 | 0 | 35.16 | 1.7141 | 22.3287
6.5 | SPT @ 6.5 |  | 11 | 15 | 18 |  |  | 0.48 | 76.88 |  |  | 21.4 | 10.7 |  |  |  | 20 |  |  |  | 2.69 | [13 empty] | 1.85 | 1.2337 | 1.0332 | 0.94249 | 0.94249 | 31.1022 | 23.0511 | 10.7 | -1 | 0 | Silty/Clayey Sand | 6.5 | 1.12 | 0.92 | 1.5734 | 3.0334 | 0.04224 | 32.6048 | 1.565 | 10.8679
7.5 | UDS @ 7.5 | [6 empty] | 0.09 | 45.48 | 22.53 | 31.9 | 38.66 | 17.63 |  | 13.31 |  | 20 | 11.71 | 1.95 |  | 2.65
8 | SPT @ 8.0 |  | 14 | 17 | 20 | [29 empty] | 1.85 | 1.5058 | 1.0332 | 0.87583 | 0.87583 | 32.4058 | 32.4058 | 0 | 0 | 0 | Clean Granular Soil | 6.5 | 1 | 1 | 2.162 | 4.4081 | 0 | 34.9876 | 2.1367 | 18.2872
9.5 | SPT @ 9.5 |  | 18 | 20 | 25 | [29 empty] | 1.85 | 1.7779 | 1.0332 | 0.82028 | 0.82028 | 36.9125 | 36.9125 | 0 | 0 | 0 | Clean Granular Soil | 6.5 | 1 | 1 | 2.4768 | 5.0264 | 0 | 34.8222 | 2.4657 | 14.3663
10.5 | SPT @ 10.5 |  | 19 | 21 | 26 |  |  | 1.61 | 77.21 | [7 empty] | 28.57 |  |  |  | 2.66 | [13 empty] | 2 | 1.9711 | 1.0332 | 0.78578 | 0.78578 | 36.9318 | 25.9659 | 0 | 0 | 0 | Silty/Clayey Sand | 6.5 | 1 | 0.92 | 1.5763 | 3.2237 | 0.03737 | 33.3425 | 1.5848 | 7.3781
11 | SPT @ 11.0 |  | 20 | 24 | 29 | [29 empty] | 2 | 2.0692 | 1.0332 | 0.76955 | 0.76955 | 40.786 | 40.786 | 0 | 0 | 0 | Clean Granular Soil | 6.5 | 1 | 1 | 2.7228 | 5.5888 | 0 | 34.6742 | 2.6859 | 18.1735
12.5 | SPT @ 12.5 |  | 25 | 30 | 35 | [29 empty] | 2 | 2.3634 | 1.0332 | 0.72509 | 0.72509 | 47.1309 | 47.1309 | 0 | 0 | 0 | Clean Granular Soil | 6.5 | 1 | 1 | 3.0594 | 5.8807 | 0 | 35.3785 | 3.0632 | 16.8274
13.5 | SPT @ 13.5 |  | 23 | 25 | 38 |  |  | 0.35 | 47.65 | 30.32 | 21.68 | 26.4 | NP | NP |  |  | 9.09 |  |  |  | 2.68 | [13 empty] | 2 | 2.5595 | 1.0332 | 0.69843 | 0.69843 | 44.0012 | 29.5006 | 26.4 | 0 | 0.41692 | Silty Soil | 4.716 | 1 | 0.98671 | 1.3786 | 2.8444 | 0.096552 | 26.7096 | 1.3768 | 10.8211
14 | SPT @ 14.0 |  | 28 | 35 | 39 | [29 empty] | 2 | 2.6576 | 1.0332 | 0.68586 | 0.68586 | 50.7535 | 50.7535 | 0 | 0 | 0 | Clean Granular Soil | 6.5 | 1 | 1 | 3.3983 | 6.7416 | 0 | 36.2765 | 3.3714 | 18.6424
15 | SPT @ 15.0 |  | 30.37 | 37 | 45 |  |  | 2.32 | 82.38 | [11 empty] | 2.67 | [13 empty] | 2 | 2.8537 | 1.0332 | 0.66205 | 0.66205 | 54.2878 | 34.6439 | 0 | 0 | 0 | Silty/Clayey Sand | 6.5 | 1 | 0.92 | 2.1234 | 4.0936 | 0.034654 | 33.159 | 2.1063 | 14.5856
Notations: UDS = Undisturbed Sample, DS = Disturbed Sample, RC = Rock Core, F = Fast, S = Slow, UU = Unconsolidated Undrained Tri-axial compression Test, NP = Non Plastic.
Note: Where only % Silt is reported, it shall be treated as % Fines (% passing 75 µm sieve), as the hydrometer test was not performed or is pending.

## SBH-05
[11 empty] | Borehole Details | [9 empty] | Drilling Details
Name of Work: | [10 empty] | BH ID: |  |  | SBH-05 | [6 empty] | Contractor:
[11 empty] | Chainage [km]: |  |  | 290.617 | [6 empty] | Method of Drilling:
Client: | [10 empty] | Depth [m]: |  |  | 10 | [6 empty] | Start Date: |  |  | 2026-07-17
Stretch: | [10 empty] | Elevation [m]: |  |  | - | [6 empty] | End Date:
Project Code: | [10 empty] | Water table Level [m]: | [9 empty] | Location: |  |  | E 766502.366 N 2636066.681
Depth [m] | Sample Type | Descriptions | SPT Test Results |  |  |  |  | Soil Particles |  |  |  | Atterberg Limits |  |  |  | Soil Classification | Free Swell Index [%] | Physical Characteristics |  |  |  | Direct Shear Test |  |  | Unconfined Compressive Strength (qu) [kPa] | Triaxial Comp Test |  |  | Consolidation Test
|  |  | N1 (Seating Drive) | N2 (First Drive) | N3 (Second Drive) | Observed SPT | N (Correct N) | Gravel [%] | Sand [%] | Silt [%] | Clay [%] | Liquid Limit [%] | Plastic Limit [%] | Plasticity Index [%] | Shrinkage Limit [%] |  |  | Moisture Content [%] | Bulk Density [gm/cm3] | Dry Density [gm/cm3] | Specific Gravity | Type | Cohesion [kg/cm2] | Angle of Friction [º] |  | Type | Cohesion [kPa] | Angle of Friction [º] | Swelling Index | Consolidation Index | Preconsolidation Pressure [kg/cm2] | Dry Density (gm/cc) | Void Ratio | Degree of Saturation % | Density (gm/cc) | Effective OBD (kg/cm2) | pa (kg/cm2) | CN Raw | CN (IS 2131) | N1 (OB Corrected) | N1' (Final Corrected N) | PI | LI | Clay Fraction | Soil Behaviour | K_PI | Liquidity Factor | Clay Factor | Su (kg/cm2) | UCS (kg/cm2) | Drained Cohesion c' (kg/cm2) | Drained Phi' (deg) | UU Cohesion Cu (kg/cm2) | UU Phi (reported deg)
0.5 | SPT @ 0.5 |  | 2 | 3 | 5 |  |  | 38.42 | 44.27 | [11 empty] | 2.68 | [13 empty] | 1.85 | 0.14514 | 1.0332 | 1.6581 | 1.6581 | 13.2651 | 13.2651 | 0 | 0 | 0 | Silty/Clayey Sand | 6.5 | 1 | 0.92 | 0.81305 | 1.6138 | 0.037258 | 32.4778 | 0.81445 | 12.2118
1.5 | SPT @ 1.5 |  | 3 | 4 | 6 | [29 empty] | 1.85 | 0.32656 | 1.0332 | 1.387 | 1.387 | 13.8696 | 13.8696 | 0 | 0 | 0 | Clean Granular Soil | 6.5 | 1 | 1 | 0.91507 | 1.8493 | 0 | 33.3405 | 0.90733 | 19.3167
2 | SPT @ 2.0 |  | 4 | 5 | 8 |  |  | 10.14 | 65.37 | [7 empty] | 7.14 |  |  |  | 2.64 | [13 empty] | 1.85 | 0.41727 | 1.0332 | 1.305 | 1.305 | 16.9649 | 15.9824 | 0 | 0 | 0 | Silty/Clayey Sand | 6.5 | 1 | 0.92 | 0.96119 | 1.9753 | 0.040856 | 30.6427 | 0.96655 | 12.9796
3.5 | SPT @ 3.5 |  | 6 | 8 | 10 |  |  | 12.28 | 63.1 | 10.22 | 14.4 | 11.2 | NP | NP |  |  | 10 |  |  |  | 2.66 | [13 empty] | 1.85 | 0.68941 | 1.0332 | 1.1371 | 1.1371 | 20.4676 | 20.4676 | 11.2 | 0 | 0.58489 | Silty/Clayey Sand | 6.5 | 1 | 1.0136 | 1.3246 | 2.6904 | 0.041847 | 31.4359 | 1.3188 | 10.205
4.5 | UDS @ 4.5 | [6 empty] | 1.93 | 38.16 | 25.64 | 34.27 | 34.78 | 16.47 |  | 11.02 |  | 11.76 | 11.22 | 1.82 |  | 2.69
5 | SPT @ 5.0 |  | 7 | 9 | 10 | [29 empty] | 1.85 | 0.96154 | 1.0332 | 1.0258 | 1.0258 | 19.4908 | 19.4908 | 0 | 0 | 0 | Clean Granular Soil | 6.5 | 1 | 1 | 1.315 | 2.689 | 0 | 34.3708 | 1.3238 | 20.1677
6.5 | SPT @ 6.5 |  | 8 | 10 | 11 |  |  | 2.4 | 76.69 | [7 empty] | 16.67 |  |  |  | 2.65 | [13 empty] | 1.85 | 1.2337 | 1.0332 | 0.94249 | 0.94249 | 19.7923 | 17.3961 | 0 | 0 | 0 | Silty/Clayey Sand | 6.5 | 1 | 0.92 | 1.0111 | 2.0336 | 0.039486 | 31.8026 | 1.0174 | 7.9192
7.5 | SPT @ 7.5 |  | 10 | 11 | 13 |  |  | 0.25 | 78.73 | [7 empty] | 18.75 |  |  |  | 2.67 | [13 empty] | 1.85 | 1.4151 | 1.0332 | 0.89661 | 0.89661 | 21.5186 | 18.2593 | 0 | 0 | 0 | Silty/Clayey Sand | 6.5 | 1 | 0.92 | 1.1101 | 2.2572 | 0.038692 | 32.2403 | 1.1017 | 10.6161
8 | SPT @ 8.0 |  | 13 | 15 | 17 | [29 empty] | 1.85 | 1.5058 | 1.0332 | 0.87583 | 0.87583 | 28.0266 | 28.0266 | 0 | 0 | 0 | Clean Granular Soil | 6.5 | 1 | 1 | 1.8295 | 3.7296 | 0 | 34.9172 | 1.8106 | 18.2453
9.5 | SPT @ 9.5 |  | 15 | 17 | 22 | [29 empty] | 1.85 | 1.7779 | 1.0332 | 0.82028 | 0.82028 | 31.9908 | 31.9908 | 0 | 0 | 0 | Clean Granular Soil | 6.5 | 1 | 1 | 2.1385 | 4.3822 | 0 | 34.3467 | 2.1526 | 22.2781
10 | SPT @ 10 |  | 18 | 22 | 26 |  |  | 0 | 66.29 | 20.54 | 13.17 | 17.63 | NP | NP |  |  | 6.67 |  |  |  | 2.66 | [13 empty] | 1.85 | 1.8731 | 1.0332 | 0.80285 | 0.80285 | 38.5367 | 26.7684 | 17.63 | 0 | 0.39069 | Silty/Clayey Sand | 5.974 | 1 | 0.98251 | 1.6047 | 3.16 | 0.052171 | 32.9036 | 1.6022 | 12.5413
Notations: UDS = Undisturbed Sample, DS = Disturbed Sample, RC = Rock Core, F = Fast, S = Slow, UU = Unconsolidated Undrained Tri-axial compression Test, NP = Non Plastic.
Note: Where only % Silt is reported, it shall be treated as % Fines (% passing 75 µm sieve), as the hydrometer test was not performed or is pending.

## SBH-06
Project | [10 empty] | Borehole Details | [9 empty] | Drilling Details
Name of Work: | [10 empty] | BH ID: |  |  | SBH-06 | [6 empty] | Contractor:
[11 empty] | Chainage [km]: |  |  | 290.617 | [6 empty] | Method of Drilling:
Client: | [10 empty] | Depth [m]: |  |  | 10 | [6 empty] | Start Date: |  |  | 2026-07-17
Stretch: | [10 empty] | Elevation [m]: |  |  | - | [6 empty] | End Date:
Project Code: | [10 empty] | Water table Level [m]: | [9 empty] | Location: |  |  | E 766527.105 N 2636097.968
Depth [m] | Sample Type | Descriptions | SPT Test Results |  |  |  |  | Soil Particles |  |  |  | Atterberg Limits |  |  |  | Soil Classification | Free Swell Index [%] | Physical Characteristics |  |  |  | Direct Shear Test |  |  | Unconfined Compressive Strength (qu) [kPa] | Triaxial Comp Test |  |  | Consolidation Test
|  |  | N1 (Seating Drive) | N2 (First Drive) | N3 (Second Drive) | Observed SPT | N (Correct N) | Gravel [%] | Sand [%] | Silt [%] | Clay [%] | Liquid Limit [%] | Plastic Limit [%] | Plasticity Index [%] | Shrinkage Limit [%] |  |  | Moisture Content [%] | Bulk Density [gm/cm3] | Dry Density [gm/cm3] | Specific Gravity | Type | Cohesion [kg/cm2] | Angle of Friction [º] |  | Type | Cohesion [kPa] | Angle of Friction [º] | Swelling Index | Consolidation Index | Preconsolidation Pressure [kg/cm2] | Dry Density (gm/cc) | Void Ratio | Degree of Saturation % | Density (gm/cc) | Effective OBD (kg/cm2) | pa (kg/cm2) | CN Raw | CN (IS 2131) | N1 (OB Corrected) | N1' (Final Corrected N) | PI | LI | Clay Fraction | Soil Behaviour | K_PI | Liquidity Factor | Clay Factor | Su (kg/cm2) | UCS (kg/cm2) | Drained Cohesion c' (kg/cm2) | Drained Phi' (deg) | UU Cohesion Cu (kg/cm2) | UU Phi (reported deg)
0.5 | SPT @ 0.5 |  | 2 | 2 | 3 |  |  | 0.32 | 44.36 | 20.73 | 34.59 | [5 empty] | 15 |  |  |  | 2.65 | [13 empty] | 1.85 | 0.14514 | 1.0332 | 1.6581 | 1.6581 | 8.2907 | 8.2907 | 0 | 0 | 0.62527 | Clayey Soil | 6.5 | 1 | 1.02 | 0.51481 | 1.0518 | 0.13337 | 21.7954 | 0.51529 | 8.0081
1.5 | UDS @ 1.5 | [6 empty] | 0.42 | 42.41 | 20.83 | 36.35 | 32.19 | 15.69 |  | 11.41 |  | 21.43 | 1.94 | 1.7 |  | 2.69
2 | SPT @ 2.0 |  | 2 | 3 | 5 | [29 empty] | 1.85 | 0.41727 | 1.0332 | 1.305 | 1.305 | 10.4399 | 10.4399 | 0 | 0 | 0 | Clean Granular Soil | 6.5 | 1 | 1 | 0.66344 | 1.3198 | 0 | 32.081 | 0.66818 | 18.2358
3.5 | SPT @ 3.5 |  | 3 | 5 | 6 |  |  | 0.85 | 56.6 | 13.69 | 28.86 | 24.66 | 11.62 |  | 5.66 |  | 20 |  |  |  | 2.67 | [13 empty] | 1.85 | 0.68941 | 1.0332 | 1.1371 | 1.1371 | 12.508 | 12.508 | 13.04 | -0.8911 | 0.67826 | Clayey Soil | 6.5 | 1.2228 | 1.0285 | 0.97361 | 1.9017 | 0.1391 | 22.1315 | 0.97576 | 4.2854
4.5 | UDS @ 4.5 | [6 empty] | 3.68 | 45.65 | 19.15 | 31.52 | 29.16 | 13.65 |  | 9.57 |  | 25 | 10.64 | 1.75 |  | 2.65
5 | SPT @ 5.0 |  | 4 | 6 | 8 | [29 empty] | 1.85 | 0.96154 | 1.0332 | 1.0258 | 1.0258 | 14.3616 | 14.3616 | 0 | 0 | 0 | Clean Granular Soil | 6.5 | 1 | 1 | 0.95605 | 1.9525 | 0 | 33.6455 | 0.96254 | 17.7923
6.5 | SPT @ 6.5 |  | 6 | 8 | 9 |  |  | 1.53 | 37.86 | 26.81 | 33.8 | 34.9 | 16.7 |  | 10.13 |  | 11.11 |  |  |  | 2.63 | [13 empty] | 1.85 | 1.2337 | 1.0332 | 0.94249 | 0.94249 | 16.0223 | 16.0223 | 18.2 | -0.91758 | 0.55766 | Clayey Soil | 5.86 | 1.2294 | 1.0092 | 1.1104 | 2.1988 | 0.14984 | 21.1926 | 1.1079 | 10.1594
7.5 | UDS @ 7.5 | [6 empty] | 6.99 | 52.78 | 11.87 | 28.56 | 24.36 | 11.08 |  | 6.05 |  | 25 | 15.81 | 1.84 |  | 2.68
8 | SPT @ 8.0 |  | 7 | 9 | 10 | [29 empty] | 1.85 | 1.5058 | 1.0332 | 0.87583 | 0.87583 | 16.6408 | 16.6408 | 0 | 0 | 0 | Clean Granular Soil | 6.5 | 1 | 1 | 1.0851 | 2.15 | 0 | 33.6793 | 1.072 | 20.6036
9.5 | SPT @ 9.5 |  | 9 | 11 | 12 | [29 empty] | 1.85 | 1.7779 | 1.0332 | 0.82028 | 0.82028 | 18.8664 | 18.8664 | 0 | 0 | 0 | Clean Granular Soil | 6.5 | 1 | 1 | 1.2424 | 2.5435 | 0 | 34.0705 | 1.2523 | 21.6976
10 | SPT @ 10 |  | 11 | 13 | 14 |  |  | 0 | 79.4 | [7 empty] | 21.43 |  |  |  | 2.7 | [13 empty] | 1.85 | 1.8731 | 1.0332 | 0.80285 | 0.80285 | 21.6769 | 18.3385 | 0 | 0 | 0 | Silty/Clayey Sand | 6.5 | 1 | 0.92 | 1.1147 | 2.2343 | 0.03716 | 32.4797 | 1.1097 | 8.2242
Notations: UDS = Undisturbed Sample, DS = Disturbed Sample, RC = Rock Core, F = Fast, S = Slow, UU = Unconsolidated Undrained Tri-axial compression Test, NP = Non Plastic.
Note: Where only % Silt is reported, it shall be treated as % Fines (% passing 75 µm sieve), as the hydrometer test was not performed or is pending.

## SBH-07
Project | [10 empty] | Borehole Details | [9 empty] | Drilling Details
Name of Work: | [10 empty] | BH ID: |  |  | SBH-07 | [6 empty] | Contractor:
[11 empty] | Chainage [km]: |  |  | 291.578 | [6 empty] | Method of Drilling:
Client: | [10 empty] | Depth [m]: |  |  | 10 | [6 empty] | Start Date: |  |  | 2026-07-18
Stretch: | [10 empty] | Elevation [m]: |  |  | - | [6 empty] | End Date:
Project Code: | [10 empty] | Water table Level [m]: | [9 empty] | Location: |  |  | E 767426.950 N 2636098.893
Depth [m] | Sample Type | Descriptions | SPT Test Results |  |  |  |  | Soil Particles |  |  |  | Atterberg Limits |  |  |  | Soil Classification | Free Swell Index [%] | Physical Characteristics |  |  |  | Direct Shear Test |  |  | Unconfined Compressive Strength (qu) [kPa] | Triaxial Comp Test |  |  | Consolidation Test
|  |  | N1 (Seating Drive) | N2 (First Drive) | N3 (Second Drive) | Observed SPT | N (Correct N) | Gravel [%] | Sand [%] | Silt [%] | Clay [%] | Liquid Limit [%] | Plastic Limit [%] | Plasticity Index [%] | Shrinkage Limit [%] |  |  | Moisture Content [%] | Bulk Density [gm/cm3] | Dry Density [gm/cm3] | Specific Gravity | Type | Cohesion [kg/cm2] | Angle of Friction [º] |  | Type | Cohesion [kPa] | Angle of Friction [º] | Swelling Index | Consolidation Index | Preconsolidation Pressure [kg/cm2] | Dry Density (gm/cc) | Void Ratio | Degree of Saturation % | Density (gm/cc) | Effective OBD (kg/cm2) | pa (kg/cm2) | CN Raw | CN (IS 2131) | N1 (OB Corrected) | N1' (Final Corrected N) | PI | LI | Clay Fraction | Soil Behaviour | K_PI | Liquidity Factor | Clay Factor | Su (kg/cm2) | UCS (kg/cm2) | Drained Cohesion c' (kg/cm2) | Drained Phi' (deg) | UU Cohesion Cu (kg/cm2) | UU Phi (reported deg)
0.5 | SPT @ 0.5 |  | 2 | 2 | 5 |  |  | 4.26 | 72.22 | 14.98 | 8.54 | 21.3 | NP | NP |  |  | 10 |  |  |  | 2.64 | [13 empty] | 1.85 | 0.14514 | 1.0332 | 1.6581 | 1.6581 | 11.607 | 11.607 | 21.3 | 0 | 0.3631 | Silty/Clayey Sand | 5.318 | 1 | 0.9781 | 0.56892 | 1.1263 | 0.045821 | 31.5571 | 0.57079 | 9.7284
1.5 | SPT @ 1.5 |  | 3 | 4 | 6 |  |  | 1.19 | 79.07 | [11 empty] | 2.66 | [13 empty] | 1.85 | 0.32656 | 1.0332 | 1.387 | 1.387 | 13.8696 | 13.8696 | 0 | 0 | 0 | Silty/Clayey Sand | 6.5 | 1 | 0.92 | 0.82396 | 1.6509 | 0.036158 | 32.6152 | 0.82517 | 10.7184
2 | SPT @ 2.0 |  | 4 | 6 | 8 | [29 empty] | 1.85 | 0.41727 | 1.0332 | 1.305 | 1.305 | 18.2699 | 18.2699 | 0 | 0 | 0 | Clean Granular Soil | 6.5 | 1 | 1 | 1.2075 | 2.4721 | 0 | 33.6451 | 1.2014 | 18.0467
3.5 | SPT @ 3.5 |  | 6 | 8 | 10 |  |  | 0.29 | 78.75 | [7 empty] | 5 |  |  |  | 2.69 | [13 empty] | 1.85 | 0.68941 | 1.0332 | 1.1371 | 1.1371 | 20.4676 | 17.7338 | 0 | 0 | 0 | Silty/Clayey Sand | 6.5 | 1 | 0.92 | 1.0799 | 2.1378 | 0.038424 | 33.1118 | 1.0711 | 10.7951
4.5 | SPT @ 4.5 |  | 7 | 9 | 11 |  |  | 2.85 | 74.91 | 13.32 | 8.92 | 20.03 | NP | NP |  |  | 5.26 |  |  |  | 2.67 | [13 empty] | 1.85 | 0.87083 | 1.0332 | 1.059 | 1.059 | 21.1793 | 18.0897 | 20.03 | 0 | 0.40108 | Silty/Clayey Sand | 5.4958 | 1 | 0.98417 | 0.95365 | 1.9458 | 0.04399 | 32.2185 | 0.9443 | 11.5591
5 | SPT @ 5.0 |  | 9 | 11 | 14 | [29 empty] | 1.85 | 0.96154 | 1.0332 | 1.0258 | 1.0258 | 25.6457 | 25.6457 | 0 | 0 | 0 | Clean Granular Soil | 6.5 | 1 | 1 | 1.7297 | 3.2435 | 0 | 34.4921 | 1.7439 | 13.3497
6.5 | SPT @ 6.5 |  | 10 | 12 | 15 |  |  | 0.58 | 80.15 | [7 empty] | 5.26 |  |  |  | 2.65 | [13 empty] | 1.85 | 1.2337 | 1.0332 | 0.94249 | 0.94249 | 25.4472 | 20.2236 | 0 | 0 | 0 | Silty/Clayey Sand | 6.5 | 1 | 0.92 | 1.1395 | 2.2532 | 0.036962 | 32.1019 | 1.1223 | 12.5933
7.5 | SPT @ 7.5 |  | 12 | 15 | 18 |  |  | 1.54 | 78.55 | [7 empty] | 6.25 |  |  |  | 2.68 | [13 empty] | 1.85 | 1.4151 | 1.0332 | 0.89661 | 0.89661 | 29.5881 | 22.294 | 0 | 0 | 0 | Silty/Clayey Sand | 6.5 | 1 | 0.92 | 1.3691 | 2.6861 | 0.036709 | 33.4835 | 1.3764 | 14.7505
8 | SPT @ 8.0 |  | 14 | 16 | 19 | [29 empty] | 1.85 | 1.5058 | 1.0332 | 0.87583 | 0.87583 | 30.6541 | 30.6541 | 0 | 0 | 0 | Clean Granular Soil | 6.5 | 1 | 1 | 2.0644 | 4.1423 | 0 | 34.0286 | 2.0793 | 17.6856
9.5 | SPT @ 9.5 |  | 16 | 19 | 22 | [29 empty] | 1.85 | 1.7779 | 1.0332 | 0.82028 | 0.82028 | 33.6314 | 33.6314 | 0 | 0 | 0 | Clean Granular Soil | 6.5 | 1 | 1 | 2.3001 | 4.6469 | 0 | 35.462 | 2.2846 | 17.4075
10 | SPT @ 10 |  | 19 | 22 | 25 |  |  | 0.23 | 69 | 16.25 | 9.83 | 23.1 | NP | NP |  |  | 5.88 |  |  |  | 2.66 | [13 empty] | 1.85 | 1.8731 | 1.0332 | 0.80285 | 0.80285 | 37.7339 | 26.3669 | 23.1 | 0 | 0.37692 | Silty/Clayey Sand | 5.066 | 1 | 0.98031 | 1.306 | 2.578 | 0.048378 | 32.6829 | 1.2963 | 14.9565
Notations: UDS = Undisturbed Sample, DS = Disturbed Sample, RC = Rock Core, F = Fast, S = Slow, UU = Unconsolidated Undrained Tri-axial compression Test, NP = Non Plastic.
Note: Where only % Silt is reported, it shall be treated as % Fines (% passing 75 µm sieve), as the hydrometer test was not performed or is pending.

## SBH-08
Project | [10 empty] | Borehole Details | [9 empty] | Drilling Details
Name of Work: | [10 empty] | BH ID: |  |  | SBH-08 | [6 empty] | Contractor:
[11 empty] | Chainage [km]: |  |  | 291.578 | [6 empty] | Method of Drilling:
Client: | [10 empty] | Depth [m]: |  |  | 10 | [6 empty] | Start Date: |  |  | 2026-07-18
Stretch: | [10 empty] | Elevation [m]: |  |  | - | [6 empty] | End Date:
Project Code: | [10 empty] | Water table Level [m]: | [9 empty] | Location: |  |  | E 767440.821 N 2636132.601
Depth [m] | Sample Type | Descriptions | SPT Test Results |  |  |  |  | Soil Particles |  |  |  | Atterberg Limits |  |  |  | Soil Classification | Free Swell Index [%] | Physical Characteristics |  |  |  | Direct Shear Test |  |  | Unconfined Compressive Strength (qu) [kPa] | Triaxial Comp Test |  |  | Consolidation Test
|  |  | N1 (Seating Drive) | N2 (First Drive) | N3 (Second Drive) | Observed SPT | N (Correct N) | Gravel [%] | Sand [%] | Silt [%] | Clay [%] | Liquid Limit [%] | Plastic Limit [%] | Plasticity Index [%] | Shrinkage Limit [%] |  |  | Moisture Content [%] | Bulk Density [gm/cm3] | Dry Density [gm/cm3] | Specific Gravity | Type | Cohesion [kg/cm2] | Angle of Friction [º] |  | Type | Cohesion [kPa] | Angle of Friction [º] | Swelling Index | Consolidation Index | Preconsolidation Pressure [kg/cm2] | Dry Density (gm/cc) | Void Ratio | Degree of Saturation % | Density (gm/cc) | Effective OBD (kg/cm2) | pa (kg/cm2) | CN Raw | CN (IS 2131) | N1 (OB Corrected) | N1' (Final Corrected N) | PI | LI | Clay Fraction | Soil Behaviour | K_PI | Liquidity Factor | Clay Factor | Su (kg/cm2) | UCS (kg/cm2) | Drained Cohesion c' (kg/cm2) | Drained Phi' (deg) | UU Cohesion Cu (kg/cm2) | UU Phi (reported deg)
0.5 | SPT @ 0.5 |  | 2 | 2 | 4 |  |  | 0 | 37.25 | 25.81 | 36.94 | 38.7 | 18.6 |  | 12.24 |  | 44.44 |  |  |  | 2.67 | [13 empty] | 1.85 | 0.14514 | 1.0332 | 1.6581 | 1.6581 | 9.9489 | 9.9489 | 20.1 | -0.92537 | 0.58869 | Clayey Soil | 5.486 | 1.2313 | 1.0142 | 0.65329 | 1.3562 | 0.16013 | 20 | 0.6535 | 8.2274
1.5 | UDS @ 1.5 | [6 empty] | 0.1 | 48.95 | 20.75 | 30.2 | 35.4 | 17.3 |  | 10.45 |  | 40 | 1.59 | 1.72 |  | 2.69
2 | SPT @ 2.0 |  | 3 | 4 | 5 | [29 empty] | 1.85 | 0.41727 | 1.0332 | 1.305 | 1.305 | 11.7449 | 11.7449 | 0 | 0 | 0 | Clean Granular Soil | 6.5 | 1 | 1 | 0.72795 | 1.4357 | 0 | 32.8095 | 0.73765 | 18.6965
3.5 | SPT @ 3.5 |  | 4 | 6 | 7 |  |  | 2.23 | 50.68 | 19.92 | 27.17 | 34.5 | 16.89 |  | 13.28 |  | 15.38 |  |  |  | 2.71 | [13 empty] | 1.85 | 0.68941 | 1.0332 | 1.1371 | 1.1371 | 14.7822 | 14.7822 | 17.61 | -0.95911 | 0.57698 | Clayey Soil | 5.978 | 1.2398 | 1.0123 | 1.0863 | 2.021 | 0.14701 | 21.6711 | 1.0805 | 6.7607
4.5 | SPT @ 4.5 |  | 5 | 7 | 8 |  |  | 0.31 | 65.55 | 21.5 | 12.64 | [5 empty] | 15 |  |  |  | 2.67 | [13 empty] | 1.85 | 0.87083 | 1.0332 | 1.059 | 1.059 | 15.8845 | 15.4422 | 0 | 0 | 0.37024 | Silty/Clayey Sand | 6.5 | 1 | 0.97924 | 1.0041 | 2.0496 | 0.043394 | 31.7812 | 1.0067 | 10.7198
5 | SPT @ 5.0 |  | 6 | 8 | 9 | [29 empty] | 1.85 | 0.96154 | 1.0332 | 1.0258 | 1.0258 | 17.4391 | 17.4391 | 0 | 0 | 0 | Clean Granular Soil | 6.5 | 1 | 1 | 1.1763 | 2.3763 | 0 | 33.949 | 1.182 | 16.0793
6.5 | SPT @ 6.5 |  | 7 | 9 | 10 |  |  | 0.19 | 56.06 | 27.61 | 16.14 | 31.1 | NP | NP |  |  | 8.33 |  |  |  | 2.65 | [13 empty] | 1.85 | 1.2337 | 1.0332 | 0.94249 | 0.94249 | 17.9073 | 16.4537 | 31.1 | 0 | 0.36891 | Silty Soil | 4.489 | 1 | 0.97903 | 0.72105 | 1.4018 | 0.088685 | 26.8912 | 0.72073 | 12.4344
7.5 | SPT @ 7.5 |  | 9 | 10 | 11 |  |  | 0.36 | 76.95 | [7 empty] | 7.69 |  |  |  | 2.67 | [13 empty] | 1.85 | 1.4151 | 1.0332 | 0.89661 | 0.89661 | 18.8288 | 16.9144 | 0 | 0 | 0 | Silty/Clayey Sand | 6.5 | 1 | 0.92 | 1.0082 | 1.9796 | 0.039019 | 32.1401 | 0.99505 | 14.0368
8 | SPT @ 8.0 |  | 10 | 12 | 13 | [29 empty] | 1.85 | 1.5058 | 1.0332 | 0.87583 | 0.87583 | 21.8958 | 21.8958 | 0 | 0 | 0 | Clean Granular Soil | 6.5 | 1 | 1 | 1.4704 | 2.8595 | 0 | 34.3112 | 1.4732 | 19.0459
9.5 | SPT @ 9.5 |  | 11 | 13 | 14 | [29 empty] | 1.85 | 1.7779 | 1.0332 | 0.82028 | 0.82028 | 22.1475 | 22.1475 | 0 | 0 | 0 | Clean Granular Soil | 6.5 | 1 | 1 | 1.4049 | 2.6619 | 0 | 34.7461 | 1.41 | 21.5301
10 | SPT @ 10 |  | 12 | 14 | 16 |  |  | 0.68 | 58.83 | 16.7 | 23.79 | 30.9 | NP | NP |  |  | 6.67 |  |  |  | 2.69 | [13 empty] | 1.85 | 1.8731 | 1.0332 | 0.80285 | 0.80285 | 24.0855 | 24.0855 | 30.9 | 0 | 0.58755 | Clayey Soil | 4.491 | 1 | 1.014 | 1.0101 | 2.0341 | 0.16179 | 21.9679 | 1.0122 | 4.2405
Notations: UDS = Undisturbed Sample, DS = Disturbed Sample, RC = Rock Core, F = Fast, S = Slow, UU = Unconsolidated Undrained Tri-axial compression Test, NP = Non Plastic.
Note: Where only % Silt is reported, it shall be treated as % Fines (% passing 75 µm sieve), as the hydrometer test was not performed or is pending.

## CBH-12
Project | [10 empty] | Borehole Details | [9 empty] | Drilling Details
Name of Work: | [10 empty] | BH ID: |  |  | CBH-12 | [6 empty] | Contractor:
[11 empty] | Chainage [km]: |  |  | 292.171 | [6 empty] | Method of Drilling:
Client: | [10 empty] | Depth [m]: |  |  | 15 | [6 empty] | Start Date: |  |  | 2026-07-19
Stretch: | [10 empty] | Elevation [m]: |  |  | - | [6 empty] | End Date:
Project Code: | [10 empty] | Water table Level [m]: | [9 empty] | Location: |  |  | E 767977.972 N 2636253.066
Depth [m] | Sample Type | Descriptions | SPT Test Results |  |  |  |  | Soil Particles |  |  |  | Atterberg Limits |  |  |  | Soil Classification | Free Swell Index [%] | Physical Characteristics |  |  |  | Direct Shear Test |  |  | Unconfined Compressive Strength (qu) [kPa] | Triaxial Comp Test |  |  | Consolidation Test
|  |  | N1 (Seating Drive) | N2 (First Drive) | N3 (Second Drive) | Observed SPT | N (Correct N) | Gravel [%] | Sand [%] | Silt [%] | Clay [%] | Liquid Limit [%] | Plastic Limit [%] | Plasticity Index [%] | Shrinkage Limit [%] |  |  | Moisture Content [%] | Bulk Density [gm/cm3] | Dry Density [gm/cm3] | Specific Gravity | Type | Cohesion [kg/cm2] | Angle of Friction [º] |  | Type | Cohesion [kPa] | Angle of Friction [º] | Swelling Index | Consolidation Index | Preconsolidation Pressure [kg/cm2] | Dry Density (gm/cc) | Void Ratio | Degree of Saturation % | Density (gm/cc) | Effective OBD (kg/cm2) | pa (kg/cm2) | CN Raw | CN (IS 2131) | N1 (OB Corrected) | N1' (Final Corrected N) | PI | LI | Clay Fraction | Soil Behaviour | K_PI | Liquidity Factor | Clay Factor | Su (kg/cm2) | UCS (kg/cm2) | Drained Cohesion c' (kg/cm2) | Drained Phi' (deg) | UU Cohesion Cu (kg/cm2) | UU Phi (reported deg)
0.5 | SPT @ 0.5 |  | 2 | 3 | 3 |  |  | 8.75 | 28.65 | 23.45 | 39.15 | [5 empty] | 30 |  |  |  | 2.67 | [13 empty] | 1.85 | 0.14514 | 1.0332 | 1.6581 | 1.6581 | 9.9489 | 9.9489 | 0 | 0 | 0.6254 | Clayey Soil | 6.5 | 1 | 1.0201 | 0.58202 | 1.1146 | 0.13267 | 21.5812 | 0.58389 | 5.8945
1.5 | UDS @ 1.5 | [6 empty] | 1.46 | 34.16 | 23.14 | 41.25 | 35.7 | 17.3 |  | 7.62 |  | 45 | 12.88 | 1.72 |  | 2.7
2 | SPT @ 2.0 |  | 3 | 4 | 5 | [29 empty] | 1.85 | 0.41727 | 1.0332 | 1.305 | 1.305 | 11.7449 | 11.7449 | 0 | 0 | 0 | Clean Granular Soil | 6.5 | 1 | 1 | 0.79556 | 1.6319 | 0 | 32.9549 | 0.79594 | 14.2547
3.5 | SPT @ 3.5 |  | 5 | 6 | 11 |  |  | 3.75 | 29.56 | 23.83 | 42.86 | 34.28 | 16.55 |  | 11.72 |  | 22.22 |  |  |  | 2.64 | [13 empty] | 1.85 | 0.68941 | 1.0332 | 1.1371 | 1.1371 | 19.3305 | 19.3305 | 17.73 | -0.93345 | 0.64268 | Clayey Soil | 5.954 | 1.2334 | 1.0228 | 1.294 | 2.6591 | 0.15795 | 21.7033 | 1.2904 | 7.6763
4.5 | UDS @ 4.5 | [6 empty] | 2.19 | 24.51 | 26.85 | 46.45 | 36.14 | 17.36 |  | 8.03 |  | 30.77 | 14.3 | 1.82 |  | 2.69
5 | SPT @ 5.0 |  | 7 | 9 | 12 | [29 empty] | 1.85 | 0.96154 | 1.0332 | 1.0258 | 1.0258 | 21.5424 | 21.5424 | 0 | 0 | 0 | Clean Granular Soil | 6.5 | 1 | 1 | 1.4237 | 2.8181 | 0 | 34.6805 | 1.4377 | 16.3674
6.5 | SPT @ 6.5 |  | 8 | 10 | 14 |  |  | 0.46 | 82.37 | [11 empty] | 2.67 | [13 empty] | 1.85 | 1.2337 | 1.0332 | 0.94249 | 0.94249 | 22.6198 | 18.8099 | 0 | 0 | 0 | Silty/Clayey Sand | 6.5 | 1 | 0.92 | 1.0619 | 2.1575 | 0.03727 | 33.0118 | 1.0479 | 9.5204
7.5 | UDS @ 7.5 | [6 empty] | 0.08 | 30.09 | 27.41 | 42.42 | 35.43 | 16.55 |  | 10.51 |  | 28.57 | 17.68 | 1.88 |  | 2.65
8 | SPT @ 8.0 |  | 9 | 12 | 15 | [29 empty] | 1.85 | 1.5058 | 1.0332 | 0.87583 | 0.87583 | 23.6475 | 23.6475 | 0 | 0 | 0 | Clean Granular Soil | 6.5 | 1 | 1 | 1.5683 | 3.1723 | 0 | 34.0837 | 1.5697 | 18.0589
9.5 | SPT @ 9.5 |  | 10 | 13 | 16 | [29 empty] | 1.85 | 1.7779 | 1.0332 | 0.82028 | 0.82028 | 23.7881 | 23.7881 | 0 | 0 | 0 | Clean Granular Soil | 6.5 | 1 | 1 | 1.4856 | 3.0002 | 0 | 34.0179 | 1.4954 | 23.1182
10.5 | SPT @ 10.5 |  | 11 | 14 | 17 |  |  | 1.02 | 96.79 | [11 empty] | 2.65 | [13 empty] | 2 | 1.9711 | 1.0332 | 0.78578 | 0.78578 | 24.3593 | 19.6796 | 0 | 0 | 0 | Clean Granular Soil | 6.5 | 1 | 1 | 1.3356 | 2.6891 | 0 | 34.3305 | 1.3423 | 16.919
11 | SPT @ 11.0 |  | 12 | 15 | 18 | [29 empty] | 2 | 2.0692 | 1.0332 | 0.76955 | 0.76955 | 25.395 | 25.395 | 0 | 0 | 0 | Clean Granular Soil | 6.5 | 1 | 1 | 1.7246 | 3.4907 | 0 | 34.226 | 1.7388 | 18.4995
12.5 | SPT @ 12.5 |  | 13 | 16 | 19 | [29 empty] | 2 | 2.3634 | 1.0332 | 0.72509 | 0.72509 | 25.3782 | 25.3782 | 0 | 0 | 0 | Clean Granular Soil | 6.5 | 1 | 1 | 1.7186 | 3.4452 | 0 | 33.2168 | 1.7239 | 16.319
13.5 | SPT @ 13.5 |  | 12 | 17 | 20 |  |  | 0.51 | 78.82 | 12.25 | 8.42 | 19.5 | NP | NP |  |  | 7.14 |  |  |  | 2.69 | [13 empty] | 2 | 2.5595 | 1.0332 | 0.69843 | 0.69843 | 25.8419 | 20.421 | 19.5 | 0 | 0.40735 | Silty/Clayey Sand | 5.6 | 1 | 0.98518 | 1.0285 | 2.0399 | 0.041598 | 32.7272 | 1.0401 | 7.6082
14 | SPT @ 14.0 |  | 13 | 18 | 21 | [29 empty] | 2 | 2.6576 | 1.0332 | 0.68586 | 0.68586 | 26.7485 | 26.7485 | 0 | 0 | 0 | Clean Granular Soil | 6.5 | 1 | 1 | 1.8167 | 3.7205 | 0 | 34.5126 | 1.8139 | 19.0564
15 | SPT @ 15.0 |  | 14 | 19 | 22 |  |  | 1.27 | 78.7 | [7 empty] | 7.69 |  |  |  | 2.67 | [13 empty] | 2 | 2.8537 | 1.0332 | 0.66205 | 0.66205 | 27.1439 | 21.072 | 0 | 0 | 0 | Silty/Clayey Sand | 6.5 | 1 | 0.92 | 1.2972 | 2.5305 | 0.036983 | 33.3704 | 1.2795 | 11.6387
Notations: UDS = Undisturbed Sample, DS = Disturbed Sample, RC = Rock Core, F = Fast, S = Slow, UU = Unconsolidated Undrained Tri-axial compression Test, NP = Non Plastic.
Note: Where only % Silt is reported, it shall be treated as % Fines (% passing 75 µm sieve), as the hydrometer test was not performed or is pending.

## CBH-13
Project | [10 empty] | Borehole Details | [9 empty] | Drilling Details
Name of Work: | [10 empty] | BH ID: |  |  | CBH-13 | [6 empty] | Contractor:
[11 empty] | Chainage [km]: |  |  | 293.216 | [6 empty] | Method of Drilling:
Client: | [10 empty] | Depth [m]: |  |  | 15 | [6 empty] | Start Date: |  |  | 2026-07-19
Stretch: | [10 empty] | Elevation [m]: |  |  | - | [6 empty] | End Date:
Project Code: | [10 empty] | Water table Level [m]: | [9 empty] | Location: |  |  | E 769000.859 N 2626550.528
Depth [m] | Sample Type | Descriptions | SPT Test Results |  |  |  |  | Soil Particles |  |  |  | Atterberg Limits |  |  |  | Soil Classification | Free Swell Index [%] | Physical Characteristics |  |  |  | Direct Shear Test |  |  | Unconfined Compressive Strength (qu) [kPa] | Triaxial Comp Test |  |  | Consolidation Test
|  |  | N1 (Seating Drive) | N2 (First Drive) | N3 (Second Drive) | Observed SPT | N (Correct N) | Gravel [%] | Sand [%] | Silt [%] | Clay [%] | Liquid Limit [%] | Plastic Limit [%] | Plasticity Index [%] | Shrinkage Limit [%] |  |  | Moisture Content [%] | Bulk Density [gm/cm3] | Dry Density [gm/cm3] | Specific Gravity | Type | Cohesion [kg/cm2] | Angle of Friction [º] |  | Type | Cohesion [kPa] | Angle of Friction [º] | Swelling Index | Consolidation Index | Preconsolidation Pressure [kg/cm2] | Dry Density (gm/cc) | Void Ratio | Degree of Saturation % | Density (gm/cc) | Effective OBD (kg/cm2) | pa (kg/cm2) | CN Raw | CN (IS 2131) | N1 (OB Corrected) | N1' (Final Corrected N) | PI | LI | Clay Fraction | Soil Behaviour | K_PI | Liquidity Factor | Clay Factor | Su (kg/cm2) | UCS (kg/cm2) | Drained Cohesion c' (kg/cm2) | Drained Phi' (deg) | UU Cohesion Cu (kg/cm2) | UU Phi (reported deg)
0.5 | SPT @ 0.5 |  | 2 | 2 | 3 |  |  | 1.82 | 77.89 | [7 empty] | 22.22 | [17 empty] | 1.85 | 0.14514 | 1.0332 | 1.6581 | 1.6581 | 8.2907 | 8.2907 | 0 | 0 | 0 | Silty/Clayey Sand | 6.5 | 1 | 0.92 | 0.50719 | 0.97502 | 0.037044 | 31.1701 | 0.5101 | 5.6506
1.5 | UDS @ 1.5 | [6 empty] | 8.66 | 37.59 |  |  | 33.46 | 15.4 |  |  |  | 11.11 | 4.89 | 1.71
2 | SPT @ 2.0 |  | 3 | 4 | 5 | [29 empty] | 1.85 | 0.41727 | 1.0332 | 1.305 | 1.305 | 11.7449 | 11.7449 | 0 | 0 | 0 | Clean Granular Soil | 6.5 | 1 | 1 | 0.76005 | 1.5206 | 0 | 32.6495 | 0.75763 | 20.8647
3.5 | SPT @ 3.5 |  | 4 | 5 | 7 |  |  | 0.34 | 77.68 | [7 empty] | 22.22 | [17 empty] | 1.85 | 0.68941 | 1.0332 | 1.1371 | 1.1371 | 13.6451 | 13.6451 | 0 | 0 | 0 | Silty/Clayey Sand | 6.5 | 1 | 0.92 | 0.79349 | 1.552 | 0.038989 | 31.4612 | 0.78438 | 8.1473
4.5 | UDS @ 4.5 | [6 empty] | 1.39 | 48.02 |  |  | 32.19 | 14.66 |  |  |  | 14.29 | 3.82 | 1.77
5 | SPT @ 5.0 |  | 4 | 6 | 8 | [29 empty] | 1.85 | 0.96154 | 1.0332 | 1.0258 | 1.0258 | 14.3616 | 14.3616 | 0 | 0 | 0 | Clean Granular Soil | 6.5 | 1 | 1 | 0.92926 | 1.8948 | 0 | 33.5579 | 0.91946 | 17.8475
6.5 | SPT @ 6.5 |  | 6 | 8 | 9 |  |  | 0 | 73.29 |  |  | 23.61 | NP | NP |  |  | 9.09 | [17 empty] | 1.85 | 1.2337 | 1.0332 | 0.94249 | 0.94249 | 16.0223 | 15.5112 | 23.61 | 0 | 0 | Silty/Clayey Sand | 4.9946 | 1 | 0.92 | 0.65633 | 1.2606 | 0.048584 | 31.8686 | 0.65777 | 11.804
7.5 | SPT @ 7.5 |  | 7 | 9 | 10 |  |  | 0.37 | 75.25 | [7 empty] | 5.26 | [17 empty] | 1.85 | 1.4151 | 1.0332 | 0.89661 | 0.89661 | 17.0356 | 16.0178 | 0 | 0 | 0 | Silty/Clayey Sand | 6.5 | 1 | 0.92 | 0.92313 | 1.8699 | 0.038411 | 31.6182 | 0.92514 | 8.4643
8 | SPT @ 8.0 |  | 8 | 9 | 11 | [29 empty] | 1.85 | 1.5058 | 1.0332 | 0.87583 | 0.87583 | 17.5166 | 17.5166 | 0 | 0 | 0 | Clean Granular Soil | 6.5 | 1 | 1 | 1.1545 | 2.2237 | 0 | 32.5439 | 1.1622 | 18.6217
9.5 | SPT @ 9.5 |  | 11 | 12 | 13 | [29 empty] | 1.85 | 1.7779 | 1.0332 | 0.82028 | 0.82028 | 20.5069 | 20.5069 | 0 | 0 | 0 | Clean Granular Soil | 6.5 | 1 | 1 | 1.3913 | 2.6171 | 0 | 32.6525 | 1.3857 | 17.6729
10.5 | SPT @ 10.5 |  | 11 | 12 | 13 |  |  | 0 | 77.05 |  |  | 21.7 | NP | NP |  |  | 10 | [17 empty] | 2 | 1.9711 | 1.0332 | 0.78578 | 0.78578 | 19.6446 | 17.3223 | 21.7 | 0 | 0 | Silty/Clayey Sand | 5.262 | 1 | 0.92 | 0.84238 | 1.7086 | 0.046183 | 31.2395 | 0.82938 | 11.8888
11 | SPT @ 11.0 |  | 12 | 14 | 15 | [29 empty] | 2 | 2.0692 | 1.0332 | 0.76955 | 0.76955 | 22.3169 | 22.3169 | 0 | 0 | 0 | Clean Granular Soil | 6.5 | 1 | 1 | 1.4671 | 2.9601 | 0 | 34.6045 | 1.476 | 20.2697
12.5 | SPT @ 12.5 |  | 13 | 15 | 16 | [29 empty] | 2 | 2.3634 | 1.0332 | 0.72509 | 0.72509 | 22.4778 | 22.4778 | 0 | 0 | 0 | Clean Granular Soil | 6.5 | 1 | 1 | 1.4313 | 2.8195 | 0 | 33.7763 | 1.4247 | 19.5996
13.5 | SPT @ 13.5 |  | 15 | 16 | 18 |  |  | 0 | 76.85 |  |  | 19.5 | NP | NP |  |  | 10 | [17 empty] | 2 | 2.5595 | 1.0332 | 0.69843 | 0.69843 | 23.7467 | 19.3733 | 19.5 | 0 | 0 | Silty/Clayey Sand | 5.6 | 1 | 0.92 | 1.0261 | 1.9376 | 0.04317 | 32.3462 | 1.0307 | 14.1237
14 | SPT @ 14.0 |  | 17 | 19 | 20 | [29 empty] | 2 | 2.6576 | 1.0332 | 0.68586 | 0.68586 | 26.7485 | 26.7485 | 0 | 0 | 0 | Clean Granular Soil | 6.5 | 1 | 1 | 1.7776 | 3.5478 | 0 | 34.7474 | 1.7803 | 13.5118
15 | SPT @ 15.0 |  | 19 | 20 | 21 |  |  | 0.33 | 74.82 | [7 empty] | 5.56 | [17 empty] | 2 | 2.8537 | 1.0332 | 0.66205 | 0.66205 | 27.1439 | 21.072 | 0 | 0 | 0 | Silty/Clayey Sand | 6.5 | 1 | 0.92 | 1.2938 | 2.5707 | 0.040597 | 32.4749 | 1.2918 | 8.0795
Notations: UDS = Undisturbed Sample, DS = Disturbed Sample, RC = Rock Core, F = Fast, S = Slow, UU = Unconsolidated Undrained Tri-axial compression Test, NP = Non Plastic.
Note: Where only % Silt is reported, it shall be treated as % Fines (% passing 75 µm sieve), as the hydrometer test was not performed or is pending.

## CBH-14
Project | [10 empty] | Borehole Details | [9 empty] | Drilling Details
Name of Work: | [10 empty] | BH ID: |  |  | CBH-14 | [6 empty] | Contractor:
[11 empty] | Chainage [km]: |  |  | 293.786 | [6 empty] | Method of Drilling:
Client: | [10 empty] | Depth [m]: |  |  | 15 | [6 empty] | Start Date: |  |  | 2026-07-19
Stretch: | [10 empty] | Elevation [m]: |  |  | - | [6 empty] | End Date:
Project Code: | [10 empty] | Water table Level [m]: | [9 empty] | Location: |  |  | E 769548.339 N 2636700.993
Depth [m] | Sample Type | Descriptions | SPT Test Results |  |  |  |  | Soil Particles |  |  |  | Atterberg Limits |  |  |  | Soil Classification | Free Swell Index [%] | Physical Characteristics |  |  |  | Direct Shear Test |  |  | Unconfined Compressive Strength (qu) [kPa] | Triaxial Comp Test |  |  | Consolidation Test
|  |  | N1 (Seating Drive) | N2 (First Drive) | N3 (Second Drive) | Observed SPT | N (Correct N) | Gravel [%] | Sand [%] | Silt [%] | Clay [%] | Liquid Limit [%] | Plastic Limit [%] | Plasticity Index [%] | Shrinkage Limit [%] |  |  | Moisture Content [%] | Bulk Density [gm/cm3] | Dry Density [gm/cm3] | Specific Gravity | Type | Cohesion [kg/cm2] | Angle of Friction [º] |  | Type | Cohesion [kPa] | Angle of Friction [º] | Swelling Index | Consolidation Index | Preconsolidation Pressure [kg/cm2] | Dry Density (gm/cc) | Void Ratio | Degree of Saturation % | Density (gm/cc) | Effective OBD (kg/cm2) | pa (kg/cm2) | CN Raw | CN (IS 2131) | N1 (OB Corrected) | N1' (Final Corrected N) | PI | LI | Clay Fraction | Soil Behaviour | K_PI | Liquidity Factor | Clay Factor | Su (kg/cm2) | UCS (kg/cm2) | Drained Cohesion c' (kg/cm2) | Drained Phi' (deg) | UU Cohesion Cu (kg/cm2) | UU Phi (reported deg)
0.5 | SPT @ 0.5 |  | 2 | 3 | 4 |  |  | 0.62 | 30.46 | [7 empty] | 20 | [17 empty] | 1.85 | 0.14514 | 1.0332 | 1.6581 | 1.6581 | 11.607 | 11.607 | 0 | 0 | 0 | Silty Soil | 6.5 | 1 | 0.92 | 0.66395 | 1.3631 | 0.10191 | 26.275 | 0.66768 | 10.8629
1.5 | UDS @ 1.5 | [6 empty] | 0.13 | 37.18 |  |  | 34.01 | 16.01 |  |  |  | 25 | 10.32 | 1.72
2 | SPT @ 2.0 |  | 2 | 3 | 6 | [29 empty] | 1.85 | 0.41727 | 1.0332 | 1.305 | 1.305 | 11.7449 | 11.7449 | 0 | 0 | 0 | Clean Granular Soil | 6.5 | 1 | 1 | 0.78572 | 1.5594 | 0 | 33.2486 | 0.78507 | 21.177
3.5 | SPT @ 3.5 |  | 4 | 6 | 8 |  |  | 0.29 | 25.97 | [7 empty] | 18.75 | [17 empty] | 1.85 | 0.68941 | 1.0332 | 1.1371 | 1.1371 | 15.9192 | 15.4596 | 0 | 0 | 0 | Silty Soil | 6.5 | 1 | 0.92 | 0.90821 | 1.8666 | 0.099165 | 26.5761 | 0.89776 | 10.6612
4.5 | UDS @ 4.5 | [6 empty] | 0.53 | 32.08 |  |  | 34.99 | 15.36 |  |  |  | 20 | 4.57 | 1.78
5 | SPT @ 5.0 |  | 5 | 7 | 9 | [29 empty] | 1.85 | 0.96154 | 1.0332 | 1.0258 | 1.0258 | 16.4133 | 16.4133 | 0 | 0 | 0 | Clean Granular Soil | 6.5 | 1 | 1 | 1.0839 | 2.1817 | 0 | 33.1666 | 1.0784 | 19.7539
6.5 | SPT @ 6.5 |  | 6 | 9 | 10 |  |  | 0.92 | 24.02 |  |  | 34.79 | 14.86 |  |  |  | 11.11 | [17 empty] | 1.85 | 1.2337 | 1.0332 | 0.94249 | 0.94249 | 17.9073 | 16.4537 | 19.93 | -0.74561 | 0 | Silty Soil | 5.514 | 1.1491 | 0.92 | 0.88668 | 1.834 | 0.11152 | 25.3765 | 0.87751 | 10.4401
7.5 | UDS @ 7.5 | BLACKIS CLAY | [5 empty] | 1.07 | 90.84 | [8 empty] | 8.88 | 1.83
8 | SPT @ 8.0 |  | 9 | 11 | 13 | [29 empty] | 1.85 | 1.5058 | 1.0332 | 0.87583 | 0.87583 | 21.02 | 21.02 | 0 | 0 | 0 | Clean Granular Soil | 6.5 | 1 | 1 | 1.3222 | 2.6286 | 0 | 34.4791 | 1.3236 | 13.6873
9.5 | SPT @ 9.5 |  | 12 | 13 | 15 | [29 empty] | 1.85 | 1.7779 | 1.0332 | 0.82028 | 0.82028 | 22.9678 | 22.9678 | 0 | 0 | 0 | Clean Granular Soil | 6.5 | 1 | 1 | 1.5146 | 3.0762 | 0 | 33.7723 | 1.5186 | 22.547
10.5 | SPT @ 10.5 |  | 50/13 cm | - | - | >100 |  | 12.16 | 55.74 |  |  | 27.4 | 13.47 |  |  |  | 16.67
11 | SPT @ 11.0 |  | 50/12 cm | - | - | >100
12.5 | SPT @ 12.5 |  | 50/11 cm | - | - | >100
13.5 | SPT @ 13.5 |  | 50/9 cm | - | - | >100 |  | 8.21 | 58.1 |  |  | 27.69 | 13.87 |  |  |  | 15.38
14 | SPT @ 14.0 |  | 50/10 cm | - | - | >100
15 | SPT @ 15.0 |  | 50/8 cm | - | - | >100 |  | 25.32 | 43.66 |  |  | 25.46 | 12.55 |  |  |  | 5.88
Notations: UDS = Undisturbed Sample, DS = Disturbed Sample, RC = Rock Core, F = Fast, S = Slow, UU = Unconsolidated Undrained Tri-axial compression Test, NP = Non Plastic.
Note: Where only % Silt is reported, it shall be treated as % Fines (% passing 75 µm sieve), as the hydrometer test was not performed or is pending.

## CBH-15
Project | [10 empty] | Borehole Details | [9 empty] | Drilling Details
Name of Work: | [10 empty] | BH ID: |  |  | CBH-15 | [6 empty] | Contractor:
[11 empty] | Chainage [km]: |  |  | 293.786 | [6 empty] | Method of Drilling:
Client: | [10 empty] | Depth [m]: |  |  | 15 | [6 empty] | Start Date: |  |  | 2026-07-18
Stretch: | [10 empty] | Elevation [m]: |  |  | - | [6 empty] | End Date: |  |  | 2026-07-19
Project Code: | [10 empty] | Water table Level [m]: | [9 empty] | Location: |  |  | E 769566.147 N 2636680.997
Depth [m] | Sample Type | Descriptions | SPT Test Results |  |  |  |  | Soil Particles |  |  |  | Atterberg Limits |  |  |  | Soil Classification | Free Swell Index [%] | Physical Characteristics |  |  |  | Direct Shear Test |  |  | Unconfined Compressive Strength (qu) [kPa] | Triaxial Comp Test |  |  | Consolidation Test
|  |  | N1 (Seating Drive) | N2 (First Drive) | N3 (Second Drive) | Observed SPT | N (Correct N) | Gravel [%] | Sand [%] | Silt [%] | Clay [%] | Liquid Limit [%] | Plastic Limit [%] | Plasticity Index [%] | Shrinkage Limit [%] |  |  | Moisture Content [%] | Bulk Density [gm/cm3] | Dry Density [gm/cm3] | Specific Gravity | Type | Cohesion [kg/cm2] | Angle of Friction [º] |  | Type | Cohesion [kPa] | Angle of Friction [º] | Swelling Index | Consolidation Index | Preconsolidation Pressure [kg/cm2] | Dry Density (gm/cc) | Void Ratio | Degree of Saturation % | Density (gm/cc) | Effective OBD (kg/cm2) | pa (kg/cm2) | CN Raw | CN (IS 2131) | N1 (OB Corrected) | N1' (Final Corrected N) | PI | LI | Clay Fraction | Soil Behaviour | K_PI | Liquidity Factor | Clay Factor | Su (kg/cm2) | UCS (kg/cm2) | Drained Cohesion c' (kg/cm2) | Drained Phi' (deg) | UU Cohesion Cu (kg/cm2) | UU Phi (reported deg)
0.5 | SPT @ 0.5 |  | 2 | 3 | 5 |  |  | 0.51 | 27.05 | 29.73 | 42.71 | [5 empty] | 16.67 |  |  |  | 2.67 | [13 empty] | 1.85 | 0.14514 | 1.0332 | 1.6581 | 1.6581 | 13.2651 | 13.2651 | 0 | 0 | 0.58959 | Clayey Soil | 6.5 | 1 | 1.0143 | 0.81567 | 1.6937 | 0.13891 | 21.6805 | 0.81468 | 2.9573
1.5 | UDS @ 1.5 | [6 empty] | 0.83 | 32.26 | 31.87 | 35.04 | 33.19 | 16.1 |  | 13.45 |  | 15 | 14.88 | 1.75 |  | 2.7
2 | SPT @ 2.0 |  | 4 | 6 | 8 | [29 empty] | 1.85 | 0.41727 | 1.0332 | 1.305 | 1.305 | 18.2699 | 18.2699 | 0 | 0 | 0 | Clean Granular Soil | 6.5 | 1 | 1 | 1.2031 | 2.4307 | 0 | 34.3053 | 1.203 | 18.8066
3.5 | SPT @ 3.5 |  | 5 | 7 | 9 |  |  | 0.28 | 30.92 | 31.36 | 37.44 | [5 empty] | 20 |  |  |  | 2.65 | [13 empty] | 1.85 | 0.68941 | 1.0332 | 1.1371 | 1.1371 | 18.1934 | 18.1934 | 0 | 0 | 0.54419 | Clayey Soil | 6.5 | 1 | 1.0071 | 1.1247 | 2.287 | 0.13972 | 21.9036 | 1.1192 | 6.8322
4.5 | UDS @ 4.5 | [6 empty] | 0 | 20.68 | 29.17 | 50.15 | 34.89 | 16.55 |  | 11.91 |  | 20 | 17.59 | 1.8 |  | 2.69
5 | SPT @ 5.0 |  | 6 | 8 | 10 | [29 empty] | 1.85 | 0.96154 | 1.0332 | 1.0258 | 1.0258 | 18.4649 | 18.4649 | 0 | 0 | 0 | Clean Granular Soil | 6.5 | 1 | 1 | 1.2268 | 2.467 | 0 | 34.163 | 1.2084 | 18.153
6.5 | SPT @ 6.5 |  | 8 | 10 | 12 |  |  | 0.88 | 29.7 | 30.11 | 39.31 | 34.3 | 15.4 |  | 10.62 |  | 21.05 |  |  |  | 2.66 | [13 empty] | 1.85 | 1.2337 | 1.0332 | 0.94249 | 0.94249 | 20.7348 | 20.7348 | 18.9 | -0.81481 | 0.56626 | Clayey Soil | 5.72 | 1.2037 | 1.0106 | 1.34 | 2.7354 | 0.15126 | 20.8098 | 1.3457 | 7.7563
7.5 | SPT @ 7.5 |  | 50/14 cm | - | - | >100 |  | 0.67 | 23.47 | 23.57 | 52.29 | 35.02 | 16.5 |  | 9.51 |  | 25 |  |  |  | 2.67
8 | SPT @ 8.0 |  | 50/13 cm | - | - | >100
9.5 | SPT @ 9.5 |  | 50/11 cm | - | - | >100
10.5 | SPT @ 10.5 |  | 50/12 cm | - | - | >100 |  | 0.12 | 34.74 | 27.74 | 37.4 | 32.13 | 15.9 |  | 9.72 |  | 20 |  |  |  | 2.69
11 | SPT @ 11.0 |  | 50/10 cm | - | - | >100
12.5 | SPT @ 12.5 |  | 50/11 cm | - | - | >100
13.5 | SPT @ 13.5 |  | 50/10 cm | - | - | >100 |  | 0.56 | 35.13 | 26.66 | 37.65 | 32.77 | 14.85 |  | 14.21 |  | 16.67 |  |  |  | 2.65
14 | SPT @ 14.0 |  | 50/9 cm | - | - | >100
15 | SPT @ 15.0 |  | 50/10 cm | - | - | >100 |  | 0.61 | 28.51 | 28.26 | 42.62 | [5 empty] | 15.79 |  |  |  | 2.68
Notations: UDS = Undisturbed Sample, DS = Disturbed Sample, RC = Rock Core, F = Fast, S = Slow, UU = Unconsolidated Undrained Tri-axial compression Test, NP = Non Plastic.
Note: Where only % Silt is reported, it shall be treated as % Fines (% passing 75 µm sieve), as the hydrometer test was not performed or is pending.

## CBH-16
Project | [10 empty] | Borehole Details | [9 empty] | Drilling Details
Name of Work: | [10 empty] | BH ID: |  |  | CBH-16 | [6 empty] | Contractor:
[11 empty] | Chainage [km]: |  |  | 294.616 | [6 empty] | Method of Drilling:
Client: | [10 empty] | Depth [m]: |  |  | 15 | [6 empty] | Start Date: |  |  | 2026-07-20
Stretch: | [10 empty] | Elevation [m]: |  |  | - | [6 empty] | End Date: |  |  | 2026-07-21
Project Code: | [10 empty] | Water table Level [m]: | [9 empty] | Location: |  |  | E 770333.347 N 2637020.349
Depth [m] | Sample Type | Descriptions | SPT Test Results |  |  |  |  | Soil Particles |  |  |  | Atterberg Limits |  |  |  | Soil Classification | Free Swell Index [%] | Physical Characteristics |  |  |  | Direct Shear Test |  |  | Unconfined Compressive Strength (qu) [kPa] | Triaxial Comp Test |  |  | Consolidation Test
|  |  | N1 (Seating Drive) | N2 (First Drive) | N3 (Second Drive) | Observed SPT | N (Correct N) | Gravel [%] | Sand [%] | Silt [%] | Clay [%] | Liquid Limit [%] | Plastic Limit [%] | Plasticity Index [%] | Shrinkage Limit [%] |  |  | Moisture Content [%] | Bulk Density [gm/cm3] | Dry Density [gm/cm3] | Specific Gravity | Type | Cohesion [kg/cm2] | Angle of Friction [º] |  | Type | Cohesion [kPa] | Angle of Friction [º] | Swelling Index | Consolidation Index | Preconsolidation Pressure [kg/cm2] | Dry Density (gm/cc) | Void Ratio | Degree of Saturation % | Density (gm/cc) | Effective OBD (kg/cm2) | pa (kg/cm2) | CN Raw | CN (IS 2131) | N1 (OB Corrected) | N1' (Final Corrected N) | PI | LI | Clay Fraction | Soil Behaviour | K_PI | Liquidity Factor | Clay Factor | Su (kg/cm2) | UCS (kg/cm2) | Drained Cohesion c' (kg/cm2) | Drained Phi' (deg) | UU Cohesion Cu (kg/cm2) | UU Phi (reported deg)
0.5 | SPT @ 0.5 |  | 2 | 3 | 4 |  |  | 12.24 | 57.94 | 19.28 | 10.54 | [5 empty] | 5.56 |  |  |  | 2.64 | [13 empty] | 1.85 | 0.14514 | 1.0332 | 1.6581 | 1.6581 | 11.607 | 11.607 | 0 | 0 | 0.35345 | Silty/Clayey Sand | 6.5 | 1 | 0.97655 | 0.75401 | 1.5331 | 0.044562 | 30.3191 | 0.75549 | 9.8329
1.5 | SPT @ 1.5 |  | 3 | 4 | 5 |  |  | 2.33 | 64.88 | 18.37 | 14.42 | 25.4 | NP | NP |  |  | 10 |  |  |  | 2.67 | [13 empty] | 1.85 | 0.32656 | 1.0332 | 1.387 | 1.387 | 12.4827 | 12.4827 | 25.4 | 0 | 0.43977 | Silty/Clayey Sand | 4.776 | 1 | 0.99036 | 0.59347 | 1.177 | 0.050964 | 30.5055 | 0.59911 | 13.4719
2 | SPT @ 2.0 |  | 4 | 6 | 7 | [29 empty] | 1.85 | 0.41727 | 1.0332 | 1.305 | 1.305 | 16.9649 | 16.9649 | 0 | 0 | 0 | Clean Granular Soil | 6.5 | 1 | 1 | 1.1371 | 2.2975 | 0 | 34.0133 | 1.1474 | 18.8378
3.5 | SPT @ 3.5 |  | 6 | 8 | 9 |  |  | 2.1 | 68.31 | 17.28 | 12.31 | [5 empty] | 10 |  |  |  | 2.65 | [13 empty] | 1.85 | 0.68941 | 1.0332 | 1.1371 | 1.1371 | 19.3305 | 17.1653 | 0 | 0 | 0.41602 | Silty/Clayey Sand | 6.5 | 1 | 0.98656 | 1.1061 | 2.2635 | 0.042963 | 32.124 | 1.112 | 10.9535
4.5 | SPT @ 4.5 |  | 8 | 9 | 10 |  |  | 3.21 | 60.91 | 18.82 | 17.06 | 27.31 | NP | NP |  |  | 6.67 |  |  |  | 2.68 | [13 empty] | 1.85 | 0.87083 | 1.0332 | 1.059 | 1.059 | 20.1204 | 17.5602 | 27.31 | 0 | 0.47547 | Silty Soil | 4.6614 | 1 | 0.99608 | 0.76946 | 1.5489 | 0.083881 | 26.6806 | 0.77124 | 6.6091
5 | SPT @ 5.0 |  | 9 | 10 | 11 | [29 empty] | 1.85 | 0.96154 | 1.0332 | 1.0258 | 1.0258 | 21.5424 | 21.5424 | 0 | 0 | 0 | Clean Granular Soil | 6.5 | 1 | 1 | 1.4586 | 2.98 | 0 | 33.8852 | 1.4575 | 20.5638
6.5 | SPT @ 6.5 |  | 10 | 12 | 13 |  |  | 7.19 | 81.89 | [11 empty] | 2.66 | [13 empty] | 1.85 | 1.2337 | 1.0332 | 0.94249 | 0.94249 | 23.5623 | 19.2811 | 0 | 0 | 0 | Silty/Clayey Sand | 6.5 | 1 | 0.92 | 1.1925 | 2.2577 | 0.031984 | 33.1417 | 1.1967 | 12.4458
7.5 | SPT @ 7.5 |  | 11 | 13 | 15 |  |  | 0.39 | 74.32 | 13.29 | 12 | 19.1 | NP | NP |  |  | 10 |  |  |  | 2.69 | [13 empty] | 1.85 | 1.4151 | 1.0332 | 0.89661 | 0.89661 | 25.1051 | 20.0525 | 19.1 | 0 | 0.4745 | Silty/Clayey Sand | 5.68 | 1 | 0.99592 | 1.1592 | 2.371 | 0.044053 | 31.3233 | 1.1661 | 9.9531
8 | SPT @ 8.0 |  | 12 | 14 | 15 | [29 empty] | 1.85 | 1.5058 | 1.0332 | 0.87583 | 0.87583 | 25.3991 | 25.3991 | 0 | 0 | 0 | Clean Granular Soil | 6.5 | 1 | 1 | 1.7064 | 3.4942 | 0 | 34.2543 | 1.6839 | 17.6047
9.5 | SPT @ 9.5 |  | 13 | 14 | 16 | [29 empty] | 1.85 | 1.7779 | 1.0332 | 0.82028 | 0.82028 | 24.6083 | 24.6083 | 0 | 0 | 0 | Clean Granular Soil | 6.5 | 1 | 1 | 1.662 | 3.2312 | 0 | 33.4331 | 1.653 | 18.4287
10.5 | SPT @ 10.5 |  | 13 | 14 | 17 |  |  | 3.38 | 64.64 | 18.34 | 13.64 | 24.9 | NP | NP |  |  | 9.09 |  |  |  | 2.67 | [13 empty] | 2 | 1.9711 | 1.0332 | 0.78578 | 0.78578 | 24.3593 | 19.6796 | 24.9 | 0 | 0.42652 | Silty/Clayey Sand | 4.814 | 1 | 0.98824 | 0.94328 | 1.914 | 0.052972 | 31.1629 | 0.93919 | 9.6891
11 | SPT @ 11.0 |  | 13 | 15 | 16 | [29 empty] | 2 | 2.0692 | 1.0332 | 0.76955 | 0.76955 | 23.8559 | 23.8559 | 0 | 0 | 0 | Clean Granular Soil | 6.5 | 1 | 1 | 1.6258 | 3.2688 | 0 | 34.7419 | 1.625 | 13.794
12.5 | SPT @ 12.5 |  | 14 | 16 | 17 | [29 empty] | 2 | 2.3634 | 1.0332 | 0.72509 | 0.72509 | 23.928 | 23.928 | 0 | 0 | 0 | Clean Granular Soil | 6.5 | 1 | 1 | 1.6082 | 3.2172 | 0 | 34.4598 | 1.6045 | 16.8563
13.5 | SPT @ 13.5 |  | 15 | 21 | 22 |  |  | 0 | 83.19 | [11 empty] | 2.63 | [13 empty] | 2 | 2.5595 | 1.0332 | 0.69843 | 0.69843 | 30.0325 | 22.5163 | 0 | 0 | 0 | Silty/Clayey Sand | 6.5 | 1 | 0.92 | 1.3372 | 2.6672 | 0.034334 | 32.8614 | 1.3418 | 8.8524
14 | SPT @ 14.0 |  | 15 | 21 | 23 | [29 empty] | 2 | 2.6576 | 1.0332 | 0.68586 | 0.68586 | 30.1777 | 30.1777 | 0 | 0 | 0 | Clean Granular Soil | 6.5 | 1 | 1 | 2.0456 | 4.12 | 0 | 33.9759 | 2.0367 | 23.0009
15 | SPT @ 15.0 |  | 17 | 23 | 26 |  |  | 4.82 | 80.08 | [11 empty] | 2.65 | [13 empty] | 2 | 2.8537 | 1.0332 | 0.66205 | 0.66205 | 32.4403 | 23.7201 | 0 | 0 | 0 | Silty/Clayey Sand | 6.5 | 1 | 0.92 | 1.375 | 2.8009 | 0.034262 | 33.6933 | 1.3721 | 15.1777
Notations: UDS = Undisturbed Sample, DS = Disturbed Sample, RC = Rock Core, F = Fast, S = Slow, UU = Unconsolidated Undrained Tri-axial compression Test, NP = Non Plastic.
Note: Where only % Silt is reported, it shall be treated as % Fines (% passing 75 µm sieve), as the hydrometer test was not performed or is pending.

## CBH-17
Project | [10 empty] | Borehole Details | [9 empty] | Drilling Details
Name of Work: | [10 empty] | BH ID: |  |  | CBH-17 | [6 empty] | Contractor:
[11 empty] | Chainage [km]: |  |  | 294.616 | [6 empty] | Method of Drilling:
Client: | [10 empty] | Depth [m]: |  |  | 15 | [6 empty] | Start Date: |  |  | 2026-07-20
Stretch: | [10 empty] | Elevation [m]: |  |  | - | [6 empty] | End Date: |  |  | 2026-07-21
Project Code: | [10 empty] | Water table Level [m]: | [9 empty] | Location: |  |  | E 770321.164 N 2637046.601
Depth [m] | Sample Type | Descriptions | SPT Test Results |  |  |  |  | Soil Particles |  |  |  | Atterberg Limits |  |  |  | Soil Classification | Free Swell Index [%] | Physical Characteristics |  |  |  | Direct Shear Test |  |  | Unconfined Compressive Strength (qu) [kPa] | Triaxial Comp Test |  |  | Consolidation Test
|  |  | N1 (Seating Drive) | N2 (First Drive) | N3 (Second Drive) | Observed SPT | N (Correct N) | Gravel [%] | Sand [%] | Silt [%] | Clay [%] | Liquid Limit [%] | Plastic Limit [%] | Plasticity Index [%] | Shrinkage Limit [%] |  |  | Moisture Content [%] | Bulk Density [gm/cm3] | Dry Density [gm/cm3] | Specific Gravity | Type | Cohesion [kg/cm2] | Angle of Friction [º] |  | Type | Cohesion [kPa] | Angle of Friction [º] | Swelling Index | Consolidation Index | Preconsolidation Pressure [kg/cm2] | Dry Density (gm/cc) | Void Ratio | Degree of Saturation % | Density (gm/cc) | Effective OBD (kg/cm2) | pa (kg/cm2) | CN Raw | CN (IS 2131) | N1 (OB Corrected) | N1' (Final Corrected N) | PI | LI | Clay Fraction | Soil Behaviour | K_PI | Liquidity Factor | Clay Factor | Su (kg/cm2) | UCS (kg/cm2) | Drained Cohesion c' (kg/cm2) | Drained Phi' (deg) | UU Cohesion Cu (kg/cm2) | UU Phi (reported deg)
0.5 | SPT @ 0.5 |  | 2 | 3 | 4 |  |  | 0 | 63.15 | 9 | 27.85 | [5 empty] | 16.67 |  |  |  | 2.66 | [13 empty] | 1.85 | 0.14514 | 1.0332 | 1.6581 | 1.6581 | 11.607 | 11.607 | 0 | 0 | 0.75577 | Clayey Soil | 6.5 | 1 | 1.0409 | 0.75435 | 1.556 | 0.12906 | 22.3124 | 0.75575 | 5.2804
1.5 | UDS @ 1.5 | [6 empty] | 0.89 | 57.54 | 11.81 | 29.76 | 34.6 | 17 |  | 13.72 |  | 10.53 | 13.42 | 1.72 |  | 2.68
2 | SPT @ 2.0 |  | 2 | 4 | 6 | [29 empty] | 1.85 | 0.41727 | 1.0332 | 1.305 | 1.305 | 13.0499 | 13.0499 | 0 | 0 | 0 | Clean Granular Soil | 6.5 | 1 | 1 | 0.86847 | 1.7679 | 0 | 33.1614 | 0.8676 | 17.7498
3.5 | SPT @ 3.5 |  | 3 | 5 | 7 |  |  | 0 | 62.42 | 10.84 | 26.74 | [5 empty] | 15.79 |  |  |  | 2.69 | [13 empty] | 1.85 | 0.68941 | 1.0332 | 1.1371 | 1.1371 | 13.6451 | 13.6451 | 0 | 0 | 0.71155 | Clayey Soil | 6.5 | 1 | 1.0338 | 0.84491 | 1.6316 | 0.12552 | 22.7137 | 0.84541 | 7.1836
4.5 | UDS @ 4.5 | [6 empty] | 0.13 | 58.45 | 12 | 29.43 | 34.1 | 16.8 |  | 11.29 |  | 10 | 18.69 | 1.76 |  | 2.71
5 | SPT @ 5.0 |  | 4 | 6 | 8 | [29 empty] | 1.85 | 0.96154 | 1.0332 | 1.0258 | 1.0258 | 14.3616 | 14.3616 | 0 | 0 | 0 | Clean Granular Soil | 6.5 | 1 | 1 | 0.97886 | 2.011 | 0 | 33.1124 | 0.98379 | 19.2421
6.5 | SPT @ 6.5 |  | 4 | 7 | 9 |  |  | 0 | 67.34 | 5.15 | 27.51 | [5 empty] | 20 |  |  |  | 2.65 | [13 empty] | 1.85 | 1.2337 | 1.0332 | 0.94249 | 0.94249 | 15.0798 | 15.0798 | 0 | 0 | 0.84231 | Silty/Clayey Sand | 6.5 | 1 | 1.0548 | 1.0653 | 2.1873 | 0.042651 | 31.6776 | 1.0625 | 11.584
7.5 | UDS @ 7.5 | [6 empty] | 0 | 49.6 | 17.03 | 33.37 | 34.74 | 15.9 |  | 10.62 |  | 15 | 24.8 | 1.82 |  | 2.7
8 | SPT @ 8.0 |  | 6 | 8 | 9 | [29 empty] | 1.85 | 1.5058 | 1.0332 | 0.87583 | 0.87583 | 14.8891 | 14.8891 | 0 | 0 | 0 | Clean Granular Soil | 6.5 | 1 | 1 | 1.0046 | 2.0101 | 0 | 33.8006 | 1.0066 | 14.6854
9.5 | SPT @ 9.5 |  | 8 | 10 | 12 | [29 empty] | 1.85 | 1.7779 | 1.0332 | 0.82028 | 0.82028 | 18.0461 | 18.0461 | 0 | 0 | 0 | Clean Granular Soil | 6.5 | 1 | 1 | 1.2221 | 2.422 | 0 | 33.6764 | 1.2272 | 19.5317
10.5 | SPT @ 10.5 |  | 50/14 cm | - | - | >100 |  | 0.25 | 68.83 | 4.46 | 26.46 | 29.7 | 15.09 |  |  |  | 16.67 |  |  |  | 2.67
11 | SPT @ 11.0 |  | 50/12 cm | - | - | >100
12.5 | SPT @ 12.5 |  | 50/8 cm | - | - | >100
13.5 | SPT @ 13.5 |  | 50/10 cm | - | - | >100 |  | 0 | 77.89 | [11 empty] | 2.68
14 | SPT @ 14.0 |  | 50/11 cm | - | - | >100
15 | SPT @ 15.0 |  | 50/9 cm | - | - | >100 |  | 0.63 | 63.85 | 9.12 | 26.4 | 30.34 | 14.56 |  |  |  | 20 |  |  |  | 2.65
Notations: UDS = Undisturbed Sample, DS = Disturbed Sample, RC = Rock Core, F = Fast, S = Slow, UU = Unconsolidated Undrained Tri-axial compression Test, NP = Non Plastic.
Note: Where only % Silt is reported, it shall be treated as % Fines (% passing 75 µm sieve), as the hydrometer test was not performed or is pending.

## SBH-09
Project | [10 empty] | Borehole Details | [9 empty] | Drilling Details
Name of Work: | [10 empty] | BH ID: |  |  | SBH-09 | [6 empty] | Contractor:
[11 empty] | Chainage [km]: |  |  | 297.219 | [6 empty] | Method of Drilling:
Client: | [10 empty] | Depth [m]: |  |  | 10 | [6 empty] | Start Date: |  |  | 2026-07-20
Stretch: | [10 empty] | Elevation [m]: |  |  | - | [6 empty] | End Date: |  |  | 2026-07-21
Project Code: | [10 empty] | Water table Level [m]: | [9 empty] | Location: |  |  | E 772688.33 N 2638054.63
Depth [m] | Sample Type | Descriptions | SPT Test Results |  |  |  |  | Soil Particles |  |  |  | Atterberg Limits |  |  |  | Soil Classification | Free Swell Index [%] | Physical Characteristics |  |  |  | Direct Shear Test |  |  | Unconfined Compressive Strength (qu) [kPa] | Triaxial Comp Test |  |  | Consolidation Test
|  |  | N1 (Seating Drive) | N2 (First Drive) | N3 (Second Drive) | Observed SPT | N (Correct N) | Gravel [%] | Sand [%] | Silt [%] | Clay [%] | Liquid Limit [%] | Plastic Limit [%] | Plasticity Index [%] | Shrinkage Limit [%] |  |  | Moisture Content [%] | Bulk Density [gm/cm3] | Dry Density [gm/cm3] | Specific Gravity | Type | Cohesion [kg/cm2] | Angle of Friction [º] |  | Type | Cohesion [kPa] | Angle of Friction [º] | Swelling Index | Consolidation Index | Preconsolidation Pressure [kg/cm2] | Dry Density (gm/cc) | Void Ratio | Degree of Saturation % | Density (gm/cc) | Effective OBD (kg/cm2) | pa (kg/cm2) | CN Raw | CN (IS 2131) | N1 (OB Corrected) | N1' (Final Corrected N) | PI | LI | Clay Fraction | Soil Behaviour | K_PI | Liquidity Factor | Clay Factor | Su (kg/cm2) | UCS (kg/cm2) | Drained Cohesion c' (kg/cm2) | Drained Phi' (deg) | UU Cohesion Cu (kg/cm2) | UU Phi (reported deg)
0.5 | SPT @ 0.5 |  | 2 | 2 | 3 |  |  | 0.52 | 44.61 | 24.73 | 30.14 | [5 empty] | 21.05 |  |  |  | 2.67 | [13 empty] | 1.85 | 0.14514 | 1.0332 | 1.6581 | 1.6581 | 8.2907 | 8.2907 | 0 | 0 | 0.5493 | Clayey Soil | 6.5 | 1 | 1.0079 | 0.48007 | 0.97016 | 0.13811 | 22.0012 | 0.48631 | 5.1079
1.5 | UDS @ 1.5 | [6 empty] | 0.42 | 32.17 | 29.43 | 37.99 | 35.8 | 17.8 |  | 10.62 |  | 28.57 | 2.28 | 1.71 |  | 2.64
2 | SPT @ 2.0 |  | 3 | 4 | 5 | [29 empty] | 1.85 | 0.41727 | 1.0332 | 1.305 | 1.305 | 11.7449 | 11.7449 | 0 | 0 | 0 | Clean Granular Soil | 6.5 | 1 | 1 | 0.76865 | 1.5482 | 0 | 33.1814 | 0.76955 | 18.0024
3.5 | SPT @ 3.5 |  | 4 | 5 | 7 |  |  | 0.32 | 43.84 | 23.78 | 32.06 | [5 empty] | 15.38 |  |  |  | 2.69 | [13 empty] | 1.85 | 0.68941 | 1.0332 | 1.1371 | 1.1371 | 13.6451 | 13.6451 | 0 | 0 | 0.57414 | Clayey Soil | 6.5 | 1 | 1.0119 | 0.85521 | 1.714 | 0.13579 | 22.2911 | 0.84688 | 6.3626
4.5 | UDS @ 4.5 | [6 empty] | 0.88 | 47.98 | 21.51 | 29.64 | 32.48 | 15.4 |  | 10.09 |  | 14.29 | 15.49 | 1.76 |  | 2.66
5 | SPT @ 5.0 |  | 5 | 6 | 8 | [29 empty] | 1.85 | 0.96154 | 1.0332 | 1.0258 | 1.0258 | 14.3616 | 14.3616 | 0 | 0 | 0 | Clean Granular Soil | 6.5 | 1 | 1 | 0.91005 | 1.8384 | 0 | 33.5037 | 0.91719 | 17.1213
6.5 | SPT @ 6.5 |  | 6 | 7 | 9 |  |  | 6.08 | 38.55 | 24.36 | 31.01 | 34.7 | 17.3 |  | 14.25 |  | 12.5 |  |  |  | 2.69 | [13 empty] | 1.85 | 1.2337 | 1.0332 | 0.94249 | 0.94249 | 15.0798 | 15.0798 | 17.4 | -0.99425 | 0.56005 | Clayey Soil | 6.02 | 1.2486 | 1.0096 | 1.0994 | 2.086 | 0.15127 | 21.4767 | 1.0938 | 8.8868
7.5 | SPT @ 7.5 |  | 7 | 8 | 10 |  |  | 0 | 40.21 | 30.4 | 29.39 | 29.14 | NP | NP |  |  | 11.76 |  |  |  | 2.65 | [13 empty] | 1.85 | 1.4151 | 1.0332 | 0.89661 | 0.89661 | 16.139 | 15.5695 | 29.14 | 0 | 0.49155 | Silty Soil | 4.5516 | 1 | 0.99865 | 0.65498 | 1.2395 | 0.1007 | 26.4545 | 0.65678 | 10.5195
8 | SPT @ 8.0 |  | 8 | 9 | 12 | [29 empty] | 1.85 | 1.5058 | 1.0332 | 0.87583 | 0.87583 | 18.3925 | 18.3925 | 0 | 0 | 0 | Clean Granular Soil | 6.5 | 1 | 1 | 1.193 | 2.2779 | 0 | 33.6732 | 1.1995 | 19.5415
9.5 | SPT @ 9.5 |  | 10 | 12 | 13 | [29 empty] | 1.85 | 1.7779 | 1.0332 | 0.82028 | 0.82028 | 20.5069 | 20.5069 | 0 | 0 | 0 | Clean Granular Soil | 6.5 | 1 | 1 | 1.3852 | 2.756 | 0 | 33.72 | 1.3715 | 18.839
10 | SPT @ 10.0 |  | 12 | 13 | 15 |  |  | 0 | 43.02 | 29.18 | 27.8 | 28.35 | NP | NP |  |  | 12.5 |  |  |  | 2.68 | [13 empty] | 1.85 | 1.8731 | 1.0332 | 0.80285 | 0.80285 | 22.4798 | 18.7399 | 28.35 | 0 | 0.48789 | Silty Soil | 4.599 | 1 | 0.99806 | 0.84251 | 1.7098 | 0.097004 | 26.4024 | 0.84529 | 11.4272
Notations: UDS = Undisturbed Sample, DS = Disturbed Sample, RC = Rock Core, F = Fast, S = Slow, UU = Unconsolidated Undrained Tri-axial compression Test, NP = Non Plastic.
Note: Where only % Silt is reported, it shall be treated as % Fines (% passing 75 µm sieve), as the hydrometer test was not performed or is pending.

## SBH-10
Project | [10 empty] | Borehole Details | [9 empty] | Drilling Details
Name of Work: | [10 empty] | BH ID: |  |  | SBH-10 | [6 empty] | Contractor:
[11 empty] | Chainage [km]: |  |  | 297.219 | [6 empty] | Method of Drilling:
Client: | [10 empty] | Depth [m]: |  |  | 10 | [6 empty] | Start Date: |  |  | 2026-07-20
Stretch: | [10 empty] | Elevation [m]: |  |  | - | [6 empty] | End Date: |  |  | 2026-07-21
Project Code: | [10 empty] | Water table Level [m]: | [9 empty] | Location: |  |  | E 772694.52 N 2638095.70
Depth [m] | Sample Type | Descriptions | SPT Test Results |  |  |  |  | Soil Particles |  |  |  | Atterberg Limits |  |  |  | Soil Classification | Free Swell Index [%] | Physical Characteristics |  |  |  | Direct Shear Test |  |  | Unconfined Compressive Strength (qu) [kPa] | Triaxial Comp Test |  |  | Consolidation Test
|  |  | N1 (Seating Drive) | N2 (First Drive) | N3 (Second Drive) | Observed SPT | N (Correct N) | Gravel [%] | Sand [%] | Silt [%] | Clay [%] | Liquid Limit [%] | Plastic Limit [%] | Plasticity Index [%] | Shrinkage Limit [%] |  |  | Moisture Content [%] | Bulk Density [gm/cm3] | Dry Density [gm/cm3] | Specific Gravity | Type | Cohesion [kg/cm2] | Angle of Friction [º] |  | Type | Cohesion [kPa] | Angle of Friction [º] | Swelling Index | Consolidation Index | Preconsolidation Pressure [kg/cm2] | Dry Density (gm/cc) | Void Ratio | Degree of Saturation % | Density (gm/cc) | Effective OBD (kg/cm2) | pa (kg/cm2) | CN Raw | CN (IS 2131) | N1 (OB Corrected) | N1' (Final Corrected N) | PI | LI | Clay Fraction | Soil Behaviour | K_PI | Liquidity Factor | Clay Factor | Su (kg/cm2) | UCS (kg/cm2) | Drained Cohesion c' (kg/cm2) | Drained Phi' (deg) | UU Cohesion Cu (kg/cm2) | UU Phi (reported deg)
0.5 | SPT @ 0.5 |  | 2 | 2 | 3 |  |  | 0 | 20.99 | 35.92 | 43.09 | [5 empty] | 20 |  |  |  | 2.66 | [13 empty] | 1.85 | 0.14514 | 1.0332 | 1.6581 | 1.6581 | 8.2907 | 8.2907 | 0 | 0 | 0.54537 | Clayey Soil | 6.5 | 1 | 1.0073 | 0.49212 | 1.0101 | 0.1436 | 21.4513 | 0.49072 | 5.2259
1.5 | UDS @ 1.5 | [6 empty] | 4.14 | 26.32 | 30.46 | 39.08 | 34.76 | 16.13 |  | 10.88 |  | 11.76 | 6.21 | 1.71 |  | 2.69
2 | SPT @ 2.0 |  | 2 | 3 | 6 | [29 empty] | 1.85 | 0.41727 | 1.0332 | 1.305 | 1.305 | 11.7449 | 11.7449 | 0 | 0 | 0 | Clean Granular Soil | 6.5 | 1 | 1 | 0.76401 | 1.4898 | 0 | 31.7504 | 0.77185 | 17.0924
3.5 | SPT @ 3.5 |  | 3 | 4 | 7 |  |  | 0.16 | 24.64 | 31.45 | 43.75 | [5 empty] | 18.18 |  |  |  | 2.67 | [13 empty] | 1.85 | 0.68941 | 1.0332 | 1.1371 | 1.1371 | 12.508 | 12.508 | 0 | 0 | 0.58178 | Clayey Soil | 6.5 | 1 | 1.0131 | 0.73699 | 1.3484 | 0.14319 | 21.9342 | 0.74046 | 2.2892
4.5 | UDS @ 4.5 | [6 empty] | 0 | 33.29 | 30.25 | 36.47 | 33.5 | 15.8 |  | 10.51 |  | 20 | 15.71 | 1.75 |  | 2.64
5 | SPT @ 5.0 |  | 4 | 6 | 8 | [29 empty] | 1.85 | 0.96154 | 1.0332 | 1.0258 | 1.0258 | 14.3616 | 14.3616 | 0 | 0 | 0 | Clean Granular Soil | 6.5 | 1 | 1 | 0.94537 | 1.9096 | 0 | 33.2504 | 0.94958 | 19.5464
6.5 | SPT @ 6.5 |  | 5 | 7 | 10 |  |  | 0.15 | 24.87 | 32.25 | 42.73 | [5 empty] | 11.11 |  |  |  | 2.66 | [13 empty] | 1.85 | 1.2337 | 1.0332 | 0.94249 | 0.94249 | 16.0223 | 16.0223 | 0 | 0 | 0.56989 | Clayey Soil | 6.5 | 1 | 1.0112 | 1.0138 | 1.939 | 0.14432 | 21.6985 | 1.0232 | 5.876
7.5 | UDS @ 7.5 | [6 empty] | 0.08 | 31.4 | 31.17 | 37.35 | 34.1 | 15.9 |  | 13.6 |  | 12.5 | 22.44 | 1.81 |  | 2.69
8 | SPT @ 8.0 |  | 7 | 9 | 12 | [29 empty] | 1.85 | 1.5058 | 1.0332 | 0.87583 | 0.87583 | 18.3925 | 18.3925 | 0 | 0 | 0 | Clean Granular Soil | 6.5 | 1 | 1 | 1.2485 | 2.548 | 0 | 34.0068 | 1.251 | 19.2832
9.5 | SPT @ 9.5 |  | 10 | 13 | 15 | [29 empty] | 1.85 | 1.7779 | 1.0332 | 0.82028 | 0.82028 | 22.9678 | 22.9678 | 0 | 0 | 0 | Clean Granular Soil | 6.5 | 1 | 1 | 1.5425 | 2.963 | 0 | 34.071 | 1.5499 | 18.2288
10.5 | SPT @ 10.0 |  | 12 | 14 | 16 |  |  | 0 | 22.69 | 35.92 | 41.39 | 35.4 | 16.8 |  | 12.41 |  | 25 |  |  |  | 2.67 | [13 empty] | 2 | 1.9711 | 1.0332 | 0.78578 | 0.78578 | 23.5735 | 23.5735 | 18.6 | -0.90323 | 0.53538 | Clayey Soil | 5.78 | 1.2258 | 1.0057 | 1.4385 | 2.8605 | 0.1499 | 21.5757 | 1.4455 | 6.2265
Notations: UDS = Undisturbed Sample, DS = Disturbed Sample, RC = Rock Core, F = Fast, S = Slow, UU = Unconsolidated Undrained Tri-axial compression Test, NP = Non Plastic.
Note: Where only % Silt is reported, it shall be treated as % Fines (% passing 75 µm sieve), as the hydrometer test was not performed or is pending.

## SBH-11
Project | [10 empty] | Borehole Details | [9 empty] | Drilling Details
Name of Work: | [10 empty] | BH ID: |  |  | SBH-11 | [6 empty] | Contractor:
[11 empty] | Chainage [km]: |  |  | 300.14 | [6 empty] | Method of Drilling:
Client: | [10 empty] | Depth [m]: |  |  | 10 | [6 empty] | Start Date: |  |  | 2026-07-21
Stretch: | [10 empty] | Elevation [m]: |  |  | - | [6 empty] | End Date: |  |  | 2026-07-22
Project Code: | [10 empty] | Water table Level [m]: | [9 empty] | Location: |  |  | E 775359.570 N 2639248.078
Depth [m] | Sample Type | Descriptions | SPT Test Results |  |  |  |  | Soil Particles |  |  |  | Atterberg Limits |  |  |  | Soil Classification | Free Swell Index [%] | Physical Characteristics |  |  |  | Direct Shear Test |  |  | Unconfined Compressive Strength (qu) [kPa] | Triaxial Comp Test |  |  | Consolidation Test
|  |  | N1 (Seating Drive) | N2 (First Drive) | N3 (Second Drive) | Observed SPT | N (Correct N) | Gravel [%] | Sand [%] | Silt [%] | Clay [%] | Liquid Limit [%] | Plastic Limit [%] | Plasticity Index [%] | Shrinkage Limit [%] |  |  | Moisture Content [%] | Bulk Density [gm/cm3] | Dry Density [gm/cm3] | Specific Gravity | Type | Cohesion [kg/cm2] | Angle of Friction [º] |  | Type | Cohesion [kPa] | Angle of Friction [º] | Swelling Index | Consolidation Index | Preconsolidation Pressure [kg/cm2] | Dry Density (gm/cc) | Void Ratio | Degree of Saturation % | Density (gm/cc) | Effective OBD (kg/cm2) | pa (kg/cm2) | CN Raw | CN (IS 2131) | N1 (OB Corrected) | N1' (Final Corrected N) | PI | LI | Clay Fraction | Soil Behaviour | K_PI | Liquidity Factor | Clay Factor | Su (kg/cm2) | UCS (kg/cm2) | Drained Cohesion c' (kg/cm2) | Drained Phi' (deg) | UU Cohesion Cu (kg/cm2) | UU Phi (reported deg)
0.5 | SPT @ 0.5 |  | 2 | 2 | 3 |  |  | 1.24 | 43.62 | 23.78 | 31.36 | [5 empty] | 36.36 |  |  |  | 2.67 | [13 empty] | 1.85 | 0.14514 | 1.0332 | 1.6581 | 1.6581 | 8.2907 | 8.2907 | 0 | 0 | 0.56873 | Clayey Soil | 6.5 | 1 | 1.011 | 0.51159 | 1.0015 | 0.1322 | 21.7968 | 0.50999 | 2.8192
1.5 | UDS @ 1.5 | [6 empty] | 1.42 | 33.75 | 29.19 | 35.64 | 35.7 | 14.6 |  |  |  | 31.58 | 12.97 | 1.71 |  | 2.69
2 | SPT @ 2.0 |  | 3 | 4 | 5 | [29 empty] | 1.85 | 0.41727 | 1.0332 | 1.305 | 1.305 | 11.7449 | 11.7449 | 0 | 0 | 0 | Clean Granular Soil | 6.5 | 1 | 1 | 0.76489 | 1.469 | 0 | 33.2438 | 0.76631 | 16.7321
3.5 | SPT @ 3.5 |  | 4 | 5 | 6 |  |  | 1.6 | 42.54 | 23.77 | 32.09 | [5 empty] | 16.67 |  |  |  | 2.65 | [13 empty] | 1.85 | 0.68941 | 1.0332 | 1.1371 | 1.1371 | 12.508 | 12.508 | 0 | 0 | 0.57447 | Clayey Soil | 6.5 | 1 | 1.0119 | 0.76815 | 1.5776 | 0.13604 | 21.0409 | 0.76771 | 7.0659
4.5 | UDS @ 4.5 | [6 empty] | 0.42 | 44.49 | 25.69 | 29.4 | 33.76 | 15.6 |  |  |  | 25 | 13.75 | 1.75 |  | 2.68
5 | SPT @ 5.0 |  | 5 | 6 | 7 | [29 empty] | 1.85 | 0.96154 | 1.0332 | 1.0258 | 1.0258 | 13.3358 | 13.3358 | 0 | 0 | 0 | Clean Granular Soil | 6.5 | 1 | 1 | 0.88423 | 1.8077 | 0 | 33.3885 | 0.88122 | 15.6521
6.5 | SPT @ 6.5 |  | 6 | 8 | 10 |  |  | 2.57 | 47.89 | 20.49 | 29.05 | [5 empty] | 20 |  |  |  | 2.66 | [13 empty] | 1.85 | 1.2337 | 1.0332 | 0.94249 | 0.94249 | 16.9648 | 16.9648 | 0 | 0 | 0.58639 | Clayey Soil | 6.5 | 1 | 1.0138 | 1.06 | 1.932 | 0.1386 | 22.6471 | 1.062 | 6.3285
7.5 | UDS @ 7.5 | [6 empty] | 0.86 | 36.69 | 27.87 | 34.59 | 32.46 | 15.98 |  |  |  | 13.33 | 19.78 | 1.83 |  | 2.64
8 | SPT @ 8.0 |  | 8 | 10 | 11 | [29 empty] | 1.85 | 1.5058 | 1.0332 | 0.87583 | 0.87583 | 18.3925 | 18.3925 | 0 | 0 | 0 | Clean Granular Soil | 6.5 | 1 | 1 | 1.2322 | 2.5004 | 0 | 33.8597 | 1.2186 | 15.269
9.5 | SPT @ 9.5 |  | 9 | 10 | 12 | [29 empty] | 1.85 | 1.7779 | 1.0332 | 0.82028 | 0.82028 | 18.0461 | 18.0461 | 0 | 0 | 0 | Clean Granular Soil | 6.5 | 1 | 1 | 1.1799 | 2.2819 | 0 | 33.7699 | 1.189 | 15.0113
10 | SPT @ 10.0 |  | 10 | 12 | 14 |  |  | 0.46 | 48.59 | 20.52 | 30.43 | 31.74 | 16.1 |  |  |  | 11.11 |  |  |  | 2.68 | [13 empty] | 1.85 | 1.8731 | 1.0332 | 0.80285 | 0.80285 | 20.8741 | 20.8741 | 15.64 | -1 | 0.59725 | Clayey Soil | 6.372 | 1.25 | 1.0156 | 1.5754 | 3.0298 | 0.14377 | 22.0249 | 1.5793 | 6.0689
Notations: UDS = Undisturbed Sample, DS = Disturbed Sample, RC = Rock Core, F = Fast, S = Slow, UU = Unconsolidated Undrained Tri-axial compression Test, NP = Non Plastic.
Note: Where only % Silt is reported, it shall be treated as % Fines (% passing 75 µm sieve), as the hydrometer test was not performed or is pending.

## SBH-12
Project | [10 empty] | Borehole Details | [9 empty] | Drilling Details
Name of Work: | [10 empty] | BH ID: |  |  | SBH-12 | [6 empty] | Contractor:
[11 empty] | Chainage [km]: |  |  | 300.14 | [6 empty] | Method of Drilling:
Client: | [10 empty] | Depth [m]: |  |  | 10 | [6 empty] | Start Date: |  |  | 2026-07-21
Stretch: | [10 empty] | Elevation [m]: |  |  | - | [6 empty] | End Date: |  |  | 2026-07-22
Project Code: | [10 empty] | Water table Level [m]: | [9 empty] | Location: |  |  | E 775360.156 N 2639285.444
Depth [m] | Sample Type | Descriptions | SPT Test Results |  |  |  |  | Soil Particles |  |  |  | Atterberg Limits |  |  |  | Soil Classification | Free Swell Index [%] | Physical Characteristics |  |  |  | Direct Shear Test |  |  | Unconfined Compressive Strength (qu) [kPa] | Triaxial Comp Test |  |  | Consolidation Test
|  |  | N1 (Seating Drive) | N2 (First Drive) | N3 (Second Drive) | Observed SPT | N (Correct N) | Gravel [%] | Sand [%] | Silt [%] | Clay [%] | Liquid Limit [%] | Plastic Limit [%] | Plasticity Index [%] | Shrinkage Limit [%] |  |  | Moisture Content [%] | Bulk Density [gm/cm3] | Dry Density [gm/cm3] | Specific Gravity | Type | Cohesion [kg/cm2] | Angle of Friction [º] |  | Type | Cohesion [kPa] | Angle of Friction [º] | Swelling Index | Consolidation Index | Preconsolidation Pressure [kg/cm2] | Dry Density (gm/cc) | Void Ratio | Degree of Saturation % | Density (gm/cc) | Effective OBD (kg/cm2) | pa (kg/cm2) | CN Raw | CN (IS 2131) | N1 (OB Corrected) | N1' (Final Corrected N) | PI | LI | Clay Fraction | Soil Behaviour | K_PI | Liquidity Factor | Clay Factor | Su (kg/cm2) | UCS (kg/cm2) | Drained Cohesion c' (kg/cm2) | Drained Phi' (deg) | UU Cohesion Cu (kg/cm2) | UU Phi (reported deg)
0.5 | SPT @ 0.5 |  | 2 | 2 | 3 |  |  | 7.08 | 36.28 | 24.17 | 32.47 | [5 empty] | 41.18 |  |  |  | 2.68 | [13 empty] | 1.85 | 0.14514 | 1.0332 | 1.6581 | 1.6581 | 8.2907 | 8.2907 | 0 | 0 | 0.57327 | Clayey Soil | 6.5 | 1 | 1.0117 | 0.51239 | 1.0627 | 0.13914 | 21.4814 | 0.5099 | 3.8202
1.5 | UDS @ 1.5 | [6 empty] | 0 | 22.24 | 33.37 | 44.39 | 35.74 | 15.1 |  |  |  | 27.27 | 2.4 | 1.71 |  | 2.71
2 | SPT @ 2.0 |  | 3 | 4 | 5 | [29 empty] | 1.85 | 0.41727 | 1.0332 | 1.305 | 1.305 | 11.7449 | 11.7449 | 0 | 0 | 0 | Clean Granular Soil | 6.5 | 1 | 1 | 0.76155 | 1.5195 | 0 | 32.2916 | 0.76249 | 18.037
3.5 | SPT @ 3.5 |  | 7 | 9 | 12 |  |  | 0 | 67.73 | 6.39 | 25.88 | [5 empty] | 16.67 |  |  |  | 2.67 | [13 empty] | 1.85 | 0.68941 | 1.0332 | 1.1371 | 1.1371 | 23.8789 | 23.8789 | 0 | 0 | 0.80198 | Silty/Clayey Sand | 6.5 | 1 | 1.0483 | 1.5057 | 2.8902 | 0.044992 | 33.0063 | 1.5217 | 13.4904
4.5 | UDS @ 4.5 | [6 empty] | 13.81 | 29.35 | 25.18 | 31.66 | 34.89 | 16.91 |  |  |  | 11.11 | 11.6 | 1.83 |  | 2.69
5 | SPT @ 5.0 |  | 6 | 8 | 11 | [29 empty] | 1.85 | 0.96154 | 1.0332 | 1.0258 | 1.0258 | 19.4908 | 19.4908 | 0 | 0 | 0 | Clean Granular Soil | 6.5 | 1 | 1 | 1.2753 | 2.5739 | 0 | 32.8344 | 1.2773 | 22.3818
6.5 | SPT @ 6.5 |  | 8 | 10 | 12 |  |  | 0 | 74.59 | [7 empty] | 22.22 |  |  |  | 2.66 | [13 empty] | 1.85 | 1.2337 | 1.0332 | 0.94249 | 0.94249 | 20.7348 | 17.8674 | 0 | 0 | 0 | Silty/Clayey Sand | 6.5 | 1 | 0.92 | 1.0193 | 1.9742 | 0.040168 | 31.6163 | 1.0149 | 15.2795
7.5 | UDS @ 7.5 | [6 empty] | 0.63 | 46.35 | 22.01 | 31.01 | 34.27 | 17.31 |  |  |  | 20 | 21.07 | 1.87 |  | 2.68
8 | SPT @ 8.0 |  | 10 | 13 | 14 | [29 empty] | 1.85 | 1.5058 | 1.0332 | 0.87583 | 0.87583 | 23.6475 | 23.6475 | 0 | 0 | 0 | Clean Granular Soil | 6.5 | 1 | 1 | 1.6065 | 3.2759 | 0 | 34.3083 | 1.5969 | 16.1453
9.5 | SPT @ 9.5 |  | 11 | 13 | 15 | [29 empty] | 1.85 | 1.7779 | 1.0332 | 0.82028 | 0.82028 | 22.9678 | 22.9678 | 0 | 0 | 0 | Clean Granular Soil | 6.5 | 1 | 1 | 1.4693 | 3.0108 | 0 | 33.8464 | 1.4556 | 18.7277
10 | SPT @ 10.0 |  | 13 | 14 | 17 |  |  | 1.84 | 81.64 | [11 empty] | 2.65 | [13 empty] | 1.85 | 1.8731 | 1.0332 | 0.80285 | 0.80285 | 24.8883 | 19.9442 | 0 | 0 | 0 | Silty/Clayey Sand | 6.5 | 1 | 0.92 | 1.1808 | 2.3775 | 0.034497 | 33.4378 | 1.1801 | 8.0327
Notations: UDS = Undisturbed Sample, DS = Disturbed Sample, RC = Rock Core, F = Fast, S = Slow, UU = Unconsolidated Undrained Tri-axial compression Test, NP = Non Plastic.
Note: Where only % Silt is reported, it shall be treated as % Fines (% passing 75 µm sieve), as the hydrometer test was not performed or is pending.

## CBH-18
Project | [10 empty] | Borehole Details | [9 empty] | Drilling Details
Name of Work: | [10 empty] | BH ID: |  |  | CBH-18 | [6 empty] | Contractor:
[11 empty] | Chainage [km]: |  |  | 302.342 | [6 empty] | Method of Drilling:
Client: | [10 empty] | Depth [m]: |  |  | 15 | [6 empty] | Start Date: |  |  | 2026-07-21
Stretch: | [10 empty] | Elevation [m]: |  |  | - | [6 empty] | End Date: |  |  | 2026-07-22
Project Code: | [10 empty] | Water table Level [m]: | [9 empty] | Location: |  |  | E 7771222.027 N 2640499.602
Depth [m] | Sample Type | Descriptions | SPT Test Results |  |  |  |  | Soil Particles |  |  |  | Atterberg Limits |  |  |  | Soil Classification | Free Swell Index [%] | Physical Characteristics |  |  |  | Direct Shear Test |  |  | Unconfined Compressive Strength (qu) [kPa] | Triaxial Comp Test |  |  | Consolidation Test
|  |  | N1 (Seating Drive) | N2 (First Drive) | N3 (Second Drive) | Observed SPT | N (Correct N) | Gravel [%] | Sand [%] | Silt [%] | Clay [%] | Liquid Limit [%] | Plastic Limit [%] | Plasticity Index [%] | Shrinkage Limit [%] |  |  | Moisture Content [%] | Bulk Density [gm/cm3] | Dry Density [gm/cm3] | Specific Gravity | Type | Cohesion [kg/cm2] | Angle of Friction [º] |  | Type | Cohesion [kPa] | Angle of Friction [º] | Swelling Index | Consolidation Index | Preconsolidation Pressure [kg/cm2] | Dry Density (gm/cc) | Void Ratio | Degree of Saturation % | Density (gm/cc) | Effective OBD (kg/cm2) | pa (kg/cm2) | CN Raw | CN (IS 2131) | N1 (OB Corrected) | N1' (Final Corrected N) | PI | LI | Clay Fraction | Soil Behaviour | K_PI | Liquidity Factor | Clay Factor | Su (kg/cm2) | UCS (kg/cm2) | Drained Cohesion c' (kg/cm2) | Drained Phi' (deg) | UU Cohesion Cu (kg/cm2) | UU Phi (reported deg)
0.5 | SPT @ 0.5 |  | 2 | 3 | 4 |  |  | 0.48 | 49.24 | 18.98 | 31.3 | [5 empty] | 22.22 |  |  |  | 2.64 | [13 empty] | 1.85 | 0.14514 | 1.0332 | 1.6581 | 1.6581 | 11.607 | 11.607 | 0 | 0 | 0.62251 | Clayey Soil | 6.5 | 1 | 1.0196 | 0.67989 | 1.3891 | 0.13199 | 20.718 | 0.67968 | 2.5914
1.5 | UDS @ 1.5 | [6 empty] | 2.71 | 42.91 | 21.87 | 32.52 | 33.19 | 14.58 |  |  |  | 21.43 | 11.29 | 1.73 |  | 2.68
2 | SPT @ 2.0 |  | 3 | 5 | 7 | [29 empty] | 1.85 | 0.41727 | 1.0332 | 1.305 | 1.305 | 15.6599 | 15.6599 | 0 | 0 | 0 | Clean Granular Soil | 6.5 | 1 | 1 | 1.0563 | 2.0856 | 0 | 33.898 | 1.0483 | 17.9781
3.5 | SPT @ 3.5 |  | 4 | 6 | 9 |  |  | 0 | 15.17 | 38.85 | 45.98 | 35.7 | 16.08 |  |  |  | 31.58 |  |  |  | 2.7 | [13 empty] | 1.85 | 0.68941 | 1.0332 | 1.1371 | 1.1371 | 17.0563 | 17.0563 | 19.62 | -0.81957 | 0.54203 | Clayey Soil | 5.576 | 1.2049 | 1.0067 | 1.1173 | 2.2803 | 0.16477 | 20.9101 | 1.1081 | 6.4493
4.5 | UDS @ 4.5 | [6 empty] | 0.66 | 48.15 | 19.86 | 31.33 | 31.49 | 13.99 |  |  |  | 9.09 | 11.47 | 1.79 |  | 2.66
5 | SPT @ 5.0 |  | 5 | 7 | 10 | [29 empty] | 1.85 | 0.96154 | 1.0332 | 1.0258 | 1.0258 | 17.4391 | 17.4391 | 0 | 0 | 0 | Clean Granular Soil | 6.5 | 1 | 1 | 1.183 | 2.2424 | 0 | 33.4173 | 1.1807 | 17.8897
6.5 | SPT @ 6.5 |  | 7 | 10 | 12 |  |  | 0.11 | 27.83 | 30.76 | 41.3 | 33.72 |  |  |  |  | 15.79 |  |  |  | 2.69 | [13 empty] | 1.85 | 1.2337 | 1.0332 | 0.94249 | 0.94249 | 20.7348 | 20.7348 | 33.72 | 0 | 0.57313 | Clayey Soil | 4.4628 | 1 | 1.0117 | 0.82118 | 1.6168 | 0.17078 | 20 | 0.81473 | 6.6197
7.5 | UDS @ 7.5 | [6 empty] | 0.93 | 57.43 | 12.92 | 28.72 | 28.71 | 14.23 |  |  |  | 23.53 | 11.02 | 1.86 |  | 2.64
8 | SPT @ 8.0 |  | 8 | 11 | 13 | [29 empty] | 1.85 | 1.5058 | 1.0332 | 0.87583 | 0.87583 | 21.02 | 21.02 | 0 | 0 | 0 | Clean Granular Soil | 6.5 | 1 | 1 | 1.3811 | 2.7182 | 0 | 33.6986 | 1.3767 | 15.8104
9.5 | SPT @ 9.5 |  | 9 | 11 | 15 | [29 empty] | 1.85 | 1.7779 | 1.0332 | 0.82028 | 0.82028 | 21.3272 | 21.3272 | 0 | 0 | 0 | Clean Granular Soil | 6.5 | 1 | 1 | 1.4055 | 2.8921 | 0 | 34.2498 | 1.4101 | 18.0315
10.5 | UDS @ 10.5 | [6 empty] | 5.88 | 27.45 | 26.12 | 40.55 | 34.9 | 15.44 |  |  |  | 16.67 | 20.31 | 1.91 |  | 2.67
11 | SPT @ 11.0 |  | 13 | 15 | 17 | [29 empty] | 2 | 2.0692 | 1.0332 | 0.76955 | 0.76955 | 24.6255 | 24.6255 | 0 | 0 | 0 | Clean Granular Soil | 6.5 | 1 | 1 | 1.6597 | 3.3021 | 0 | 34.2768 | 1.6608 | 15.6101
12.5 | SPT @ 12.5 |  | 15 | 18 | 20 | [29 empty] | 2 | 2.3634 | 1.0332 | 0.72509 | 0.72509 | 27.5535 | 27.5535 | 0 | 0 | 0 | Clean Granular Soil | 6.5 | 1 | 1 | 1.8539 | 3.7627 | 0 | 34.4371 | 1.855 | 21.2537
13.5 | SPT @ 13.5 |  | 50/14 cm | - | - | >100 |  | 0.62 | 69.07 | 4.71 | 25.6 | 23.1 | 12.6 |  |  |  | 8.33 |  |  |  | 2.69
14 | SPT @ 14.0 |  | 50/12 cm | - | - | >100
15 | SPT @ 15.0 |  | 50/10 cm | - | - | >100 |  | 1.11 | 62.96 | 8.1 | 27.83 | [5 empty] | 18.75 |  |  |  | 2.68
Notations: UDS = Undisturbed Sample, DS = Disturbed Sample, RC = Rock Core, F = Fast, S = Slow, UU = Unconsolidated Undrained Tri-axial compression Test, NP = Non Plastic.
Note: Where only % Silt is reported, it shall be treated as % Fines (% passing 75 µm sieve), as the hydrometer test was not performed or is pending.